## All Data
IPL num | User | Type 1 | Type 2 | NAME | d17O | d'17O | d17O err | d18O | d'18O | d18O err | CAP 17O | CAP17O err | d33 | d33 err | d34 | d34 err | d35 | d35 err | d36 | d36 err | Date Time | version | 33 mismatch R2 | 34 mismatch R2 | d33 SMOW-REF | d34 SMOW-REF | d17O SLAP | d18O SLAP | d'17O Final | d'18O Final | D17O Final | D17O per meg | Average | Stdev | Comments | ReactorID | primes | flag.major | flag.analysis
***changed CoF3 reactor*** | [35 empty] | 12 |  |  | 0
1758 | day | WaterStd | House DI | Data_1758 IPL-17O-1758 HouseDI#1-R12-1 | -3.2849 | -3.2903 | 0.005546 | -6.2052 | -6.2245 | 0.0061076 | -0.0037426 | 0.0054982 | -13.4464 | 0.0054894 | -25.9778 | 0.0059861 | -40.6786 | 0.11878 | 723.9193 | 0.32426 | 2019-10-04 09:06 | 2.3 | 0.010984 | 0.0087867 | -3.003 | -5.7339 | -3.1747 | -6.0552 | -3.1798 | -6.0736 | 0.027098 | 27.0984 |  |  |  | 12 | 1 |  | 0
1759 | day | WaterStd | House DI | Data_1759 IPL-17O-1759 HouseDI#1-R12-2 | -3.4268 | -3.4327 | 0.0064078 | -6.4456 | -6.4665 | 0.0023906 | -0.018428 | 0.0065036 | -13.5869 | 0.0063425 | -26.2135 | 0.002343 | -41.2456 | 0.14585 | 537.545 | 0.10697 | 2019-10-04 11:32 | 2.3 | 0.18483 | 0.16566 | -3.145 | -5.9744 | -3.3248 | -6.3092 | -3.3304 | -6.3292 | 0.011448 | 11.4484 | 13.1021 | 2.7222 |  | 12 |  |  | 0
1760 | emp | WaterStd | House DI | Data_1760 IPL-17O-1760 HouseDI#1-R12-3 | -3.3849 | -3.3906 | 0.0051802 | -6.3765 | -6.397 | 0.0014183 | -0.013031 | 0.005206 | -13.5454 | 0.0051274 | -26.1458 | 0.0013901 | -41.5412 | 0.16331 | 570.6944 | 0.094172 | 2019-10-04 13:31 | 2.3 | 0.00023776 | 2.4076e-10 | -3.1031 | -5.9053 | -3.2805 | -6.2362 | -3.2858 | -6.2558 | 0.01719 | 17.1899 |  |  |  | 12 |  |  | 0
1761 | pga | WaterStd | House DI | Data_1761 IPL-17O-1761 HouseDI#1-R12-4 | -3.2798 | -3.2852 | 0.0037886 | -6.1692 | -6.1884 | 0.0012567 | -0.017701 | 0.0036639 | -13.4413 | 0.0037499 | -25.9426 | 0.0012317 | -41.2363 | 0.13797 | 732.7829 | 0.11383 | 2019-10-04 15:24 | 2.3 | 0.010288 | 0.0078989 | -2.9979 | -5.6979 | -3.1693 | -6.0172 | -3.1743 | -6.0354 | 0.012358 | 12.3578 |  |  |  | 12 |  |  | 0
1762 | pga | WaterStd | House DI | Data_1762 IPL-17O-1762 HouseDI#1-R12-5 | -3.372 | -3.3777 | 0.0048242 | -6.3398 | -6.36 | 0.0013054 | -0.019631 | 0.0049617 | -13.5326 | 0.0047751 | -26.1098 | 0.0012794 | -41.1791 | 0.13785 | 632.3828 | 0.12687 | 2019-10-04 17:15 | 2.3 | 0.0093455 | 0.01386 | -3.0902 | -5.8686 | -3.2669 | -6.1975 | -3.2722 | -6.2167 | 0.01023 | 10.2304 |  |  |  | 12 |  |  | 0
1763 | pga | WaterStd | House DI | Data_1763 IPL-17O-1763 HouseDI#1-R12-6 | -3.4102 | -3.416 | 0.003908 | -6.4192 | -6.4399 | 0.0014825 | -0.015759 | 0.0038134 | -13.5704 | 0.0038681 | -26.1876 | 0.001453 | -41.7415 | 0.16792 | 599.1658 | 0.084387 | 2019-10-04 19:07 | 2.3 | 0.013546 | 0.010237 | -3.1284 | -5.9479 | -3.3072 | -6.2813 | -3.3127 | -6.3011 | 0.014284 | 14.2837 |  |  |  | 12 |  |  | 0
1764 | day | WaterStd | SMOW | Data_1764 IPL-17O-1764 VSMOW2-B3-R12-1 | -0.18512 | -0.18514 | 0.0045943 | -0.30219 | -0.30224 | 0.0068917 | -0.025556 | 0.004644 | -10.3782 | 0.0045474 | -20.1923 | 0.0067546 | -30.1127 | 0.1501 | 821.805 | 0.42784 | 2019-10-07 08:41 | 2.3 | 0.09723 | 0.097065 | 0.097606 | 0.17194 | 0.10319 | 0.18158 | 0.10318 | 0.18156 | 0.0073142 | 7.3142 | 5.7238 | 4.7601 |  | 12 | 1 |  | 0
1765 | day | WaterStd | SMOW | Data_1765 IPL-17O-1765 VSMOW2-B3-R12-2 | -0.24272 | -0.24275 | 0.0061205 | -0.39657 | -0.39665 | 0.0051494 | -0.029024 | 0.0060128 | -10.4352 | 0.0058966 | -20.2848 | 0.0050469 | -30.4553 | 0.14665 | 612.7527 | 0.16022 | 2019-10-07 10:34 | 2.3 | 0.043003 | 0.1089 | 0.040017 | 0.077526 | 0.042304 | 0.08187 | 0.042303 | 0.081867 | -0.00092223 | -0.92223 |  |  |  | 12 |  |  | 0
1766 | thuth | WaterStd | SMOW | Data_1766 IPL-17O-1766 VSMOW2-B3-R12-3 | -0.13438 | -0.13439 | 0.0045048 | -0.21138 | -0.21141 | 0.0014465 | -0.022771 | 0.0045128 | -10.328 | 0.0044589 | -20.1033 | 0.0014177 | -30.7249 | 0.13484 | 718.1124 | 0.1407 | 2019-10-07 12:45 | 2.3 | 0.00024298 | 2.102e-06 | 0.14836 | 0.2628 | 0.15684 | 0.27753 | 0.15683 | 0.27749 | 0.010313 | 10.3127 |  |  |  | 12 |  |  | 0
1767 | thuth | WaterStd | SMOW | Data_1767 IPL-17O-1767 VSMOW2-B3-R12-4 | -0.069006 | -0.069009 | 0.0045461 | -0.080043 | -0.080046 | 0.001768 | -0.026745 | 0.0046937 | -10.2633 | 0.0044998 | -19.9746 | 0.0017328 | -30.4962 | 0.12472 | 567.661 | 0.087538 | 2019-10-07 14:38 | 2.3 | 0.092259 | 0.23381 | 0.21375 | 0.3942 | 0.22597 | 0.41629 | 0.22595 | 0.41621 | 0.0061905 | 6.1905 |  |  |  | 12 |  |  | 0
1768 | thuth | WaterStd | USGS46 | Data_1768 IPL-17O-1768 USGS46-R12-1 | -15.078 | -15.1928 | 0.0046726 | -28.3888 | -28.7995 | 0.0015406 | 0.013331 | 0.0046618 | -25.1193 | 0.004625 | -47.7201 | 0.0015099 | -70.461 | 0.14461 | 527.0424 | 0.075743 | 2019-10-07 17:04 | 2.3 | 0.017455 | 0.012827 | -14.7995 | -27.928 | -15.6455 | -29.4931 | -15.7692 | -29.9368 | 0.037399 | 37.399 | 32.2523 | 7.2784 |  | 12 | 2 |  | 0
1769 | day | WaterStd | USGS46 | Data_1769 IPL-17O-1769 USGS46-R12-2 | -15.0966 | -15.2117 | 0.0040635 | -28.4057 | -28.8169 | 0.0023658 | 0.0036058 | 0.0041851 | -25.1377 | 0.004022 | -47.7366 | 0.0023188 | -70.1433 | 0.11944 | 519.2983 | 0.088432 | 2019-10-08 08:00 | 2.3 | 0.080491 | 0.09015 | -14.8181 | -27.9449 | -15.6652 | -29.511 | -15.7892 | -29.9552 | 0.027106 | 27.1057 |  |  |  | 12 | 1 |  | 0
1770 | day | WaterStd | USGS49 | Data_1770 IPL-17O-1770 USGS49-A1-R12-1 | -25.7401 | -26.0771 | 0.0046333 | -48.1835 | -49.383 | 0.001797 | -0.0028986 | 0.0046045 | -35.6726 | 0.0045861 | -67.121 | 0.0017612 | -98.6963 | 0.14491 | 611.5262 | 0.11568 | 2019-10-08 09:54 | 2.3 | 0.046284 | 0.037335 | -25.4646 | -47.7321 | -26.9203 | -50.4071 | -27.2893 | -51.7219 | 0.019856 | 19.8558 | 18.9968 | 1.2731 |  | 12 | 2 |  | 0
1771 | day | WaterStd | USGS49 | Data_1771 IPL-17O-1771 USGS49-A1-R12-2 | -25.8102 | -26.1492 | 0.0048597 | -48.3093 | -49.5152 | 0.0016065 | -0.0051092 | 0.0053101 | -35.7421 | 0.0048102 | -67.2443 | 0.0015745 | -98.5274 | 0.15576 | 517.013 | 0.063292 | 2019-10-08 11:48 | 2.3 | 0.000399 | 0.0012931 | -25.5347 | -47.858 | -26.9945 | -50.54 | -27.3655 | -51.8619 | 0.017534 | 17.5342 |  |  |  | 12 |  |  | 0
1772 | day | WaterStd | SLAP | Data_1772 IPL-17O-1772 SLAP2-B4-R12-1 | -28.5071 | -28.9213 | 0.0050207 | -53.2969 | -54.7698 | 0.0017578 | -0.0028746 | 0.0052671 | -38.4115 | 0.0049696 | -72.1326 | 0.0017228 | -105.5965 | 0.13091 | 501.6789 | 0.13892 | 2019-10-08 13:45 | 2.3 | 0.0028287 | 0.00086949 | -28.2324 | -52.8479 | -29.8464 | -55.8096 | -30.3008 | -57.4274 | 0.02087 | 20.8702 | 20.2839 | 13.3813 |  | 12 | 2 |  | 0
1773 | day | WaterStd | SLAP | Data_1773 IPL-17O-1773 SLAP2-B4-R12-2 | -28.3915 | -28.8024 | 0.0043606 | -53.0762 | -54.5367 | 0.0017859 | -0.0069917 | 0.0046582 | -38.2971 | 0.0043162 | -71.9163 | 0.0017503 | -105.5254 | 0.16699 | 508.2389 | 0.075213 | 2019-10-08 15:40 | 2.3 | 0.011534 | 0.0084672 | -28.1168 | -52.6271 | -29.7241 | -55.5764 | -30.1748 | -57.1805 | 0.016458 | 16.4581 |  |  |  | 12 |  |  | 0
1774 | emp | WaterStd | SLAP | Data_1774 IPL-17O-1774 SLAP2-B4-R12-3 | -27.9335 | -28.3311 | 0.0036113 | -52.2129 | -53.6254 | 0.0018215 | -0.016847 | 0.0037292 | -37.8437 | 0.0035745 | -71.0702 | 0.0017853 | -104.2517 | 0.1476 | 788.5281 | 0.13432 | 2019-10-08 17:45 | 2.3 | 0.033086 | 0.028959 | -27.6586 | -51.7634 | -29.2398 | -54.6643 | -29.6758 | -56.2152 | 0.0058264 | 5.8264 |  |  |  | 12 |  |  | 0
1775 | day | WaterStd | SLAP | Data_1775 IPL-17O-1775 SLAP2-B4-R12-4 | -28.4084 | -28.8197 | 0.006077 | -53.1438 | -54.6081 | 0.0040955 | 0.013318 | 0.0057536 | -38.3138 | 0.006015 | -71.9826 | 0.004014 | -104.969 | 0.15679 | 634.0893 | 0.11881 | 2019-10-09 08:17 | 2.3 | 0.018579 | 0.014653 | -28.1337 | -52.6947 | -29.742 | -55.6478 | -30.1933 | -57.2561 | 0.037981 | 37.9808 |  |  | ***Ran on old tuning file "O2 tuning 11-21-18". Software reset and didn't realize it reverted back to old settings. -DAY | 12 | 1 |  | 1
1776 | day | WaterStd | USGS49 | Data_1776 IPL-17O-1776 USGS49-A1-R12-3 | -25.9685 | -26.3116 | 0.005005 | -48.6369 | -49.8595 | 0.0029179 | 0.014199 | 0.0049454 | -35.8987 | 0.004954 | -67.5653 | 0.0028599 | -99.7598 | 0.13132 | 682.7231 | 0.091575 | 2019-10-09 10:19 | 2.3 | 0.00010669 | 0.00054439 | -25.693 | -48.1857 | -27.1618 | -50.8861 | -27.5376 | -52.2265 | 0.038028 | 38.0278 |  |  | ***Ran on old tuning file "O2 tuning 11-21-18". Software reset and didn't realize it reverted back to old settings. -DAY | 12 | 2 |  | 1
1777 | day | WaterStd | USGS49 | Data_1777 IPL-17O-1777 USGS49-A1-R12-4 | -26.0494 | -26.3947 | 0.0046404 | -48.7552 | -49.9838 | 0.0019421 | -0.0032228 | 0.0046391 | -35.9788 | 0.0045931 | -67.6812 | 0.0019034 | -99.5741 | 0.13632 | 520.4158 | 0.095148 | 2019-10-09 12:15 | 2.3 | 0.2934 | 0.59586 | -25.774 | -48.304 | -27.2474 | -51.011 | -27.6255 | -52.3581 | 0.0196 | 19.6003 |  |  | High 33 and 34 mismatch values | 12 |  |  | 0
1778 | day | WaterStd | SLAP | Data_1778 IPL-17O-1778 SLAP2-B4-R12-5 | -28.575 | -28.9912 | 0.0049319 | -53.4098 | -54.8891 | 0.0025451 | -0.0097726 | 0.0047261 | -38.4787 | 0.0048816 | -72.2433 | 0.0024945 | -106.6099 | 0.14821 | 592.3029 | 0.089132 | 2019-10-09 14:09 | 2.3 | 0.0013517 | 0.00017061 | -28.3003 | -52.9609 | -29.9181 | -55.9289 | -30.3748 | -57.5538 | 0.013593 | 13.5927 | 12.1624 | 2.0226 |  | 12 | 2 |  | 0
1779 | thuth | WaterStd | SLAP | Data_1779 IPL-17O-1779 SLAP2-B4-R12-6 | -28.2515 | -28.6582 | 0.0043254 | -52.8081 | -54.2536 | 0.0018026 | -0.01234 | 0.0043778 | -38.1584 | 0.0042813 | -71.6535 | 0.0017668 | -104.9617 | 0.13352 | 754.334 | 0.10215 | 2019-10-09 16:00 | 2.3 | 0.0008364 | 0.002415 | -27.9767 | -52.3589 | -29.576 | -55.2931 | -30.0222 | -56.8806 | 0.010732 | 10.7322 |  |  |  | 12 |  |  | 0
1780 | pga | Water | IAEA | Data_1780 IPL-17O-1780 IAEA-STD-10-A1-R12-1 | -26.3172 | -26.6697 | 0.0054575 | -49.2451 | -50.499 | 0.0017358 | -0.0062403 | 0.0054529 | -36.2439 | 0.0054019 | -68.1614 | 0.0017013 | -100.265 | 0.12507 | 533.0809 | 0.062411 | 2019-10-09 17:57 | 2.3 | 0.0080686 | 0.01472 | -26.0419 | -48.7942 | -27.5306 | -51.5287 | -27.9167 | -52.9037 | 0.016485 | 16.4853 | 14.6941 | 2.5331 |  | 12 | 2 |  | 0
1781 | pga | Water | IAEA | Data_1781 IPL-17O-1781 IAEA-STD-10-A1-R12-2 | -26.199 | -26.5483 | 0.0038319 | -49.0204 | -50.2627 | 0.001745 | -0.0095885 | 0.0036254 | -36.1269 | 0.0037928 | -67.9412 | 0.0017103 | -100.0317 | 0.12978 | 645.145 | 0.088971 | 2019-10-09 19:50 | 2.3 | 0.00043407 | 3.886e-06 | -25.9236 | -48.5694 | -27.4056 | -51.2913 | -27.7881 | -52.6535 | 0.012903 | 12.9029 |  |  |  | 12 |  |  | 0
1782 | day | Water | IAEA | Data_1782 IPL-17O-1782 IAEA-GL-Ice-A1-R12-1 | -21.3353 | -21.5662 | 0.004288 | -40.0041 | -40.8263 | 0.0025869 | -0.0099349 | 0.0042442 | -31.3128 | 0.0042443 | -59.1043 | 0.0025354 | -85.942 | 0.13724 | 680.4876 | 0.083998 | 2019-10-10 09:20 | 2.3 | 0.00014066 | 0.00070896 | -21.0586 | -39.5488 | -22.2624 | -41.7652 | -22.514 | -42.6624 | 0.01177 | 11.7696 | 14.9832 | 4.5446 |  | 12 | 2 |  | 0
1783 | day | Water | IAEA | Data_1783 IPL-17O-1783 IAEA-GL-Ice-A1-R12-2 | -21.2622 | -21.4915 | 0.0040759 | -39.8792 | -40.6962 | 0.0019093 | -0.003862 | 0.0045561 | -31.2404 | 0.0040344 | -58.9819 | 0.0018713 | -86.8295 | 0.12723 | 548.2163 | 0.08771 | 2019-10-10 11:12 | 2.3 | 0.26932 | 0.62247 | -20.9854 | -39.4239 | -22.1851 | -41.6332 | -22.4349 | -42.5247 | 0.018197 | 18.1967 |  |  | High 33 and 34 mismatch values | 12 |  |  | 0
1784 | day | Water | IAEA | Data_1784 IPL-17O-1784 IAEA-STD-13-A1-R12-1 | -17.2738 | -17.4247 | 0.0039425 | -32.4948 | -33.0345 | 0.0016329 | 0.017507 | 0.0041481 | -27.2926 | 0.0039023 | -51.7444 | 0.0016004 | -76.3101 | 0.13321 | 715.4004 | 0.08933 | 2019-10-10 13:08 | 2.3 | 0.0022786 | 0.0010095 | -16.9959 | -32.0359 | -17.9675 | -33.8313 | -18.1308 | -34.4168 | 0.041214 | 41.2135 | 35.5974 | 7.9424 |  | 12 | 2 |  | 0
1785 | day | Water | IAEA | Data_1785 IPL-17O-1785 IAEA-STD-13-A1-R12-2 | -17.3139 | -17.4655 | 0.0037656 | -32.5502 | -33.0917 | 0.0019835 | 0.0068991 | 0.0041152 | -27.3324 | 0.0037272 | -51.7987 | 0.001944 | -76.178 | 0.14538 | 647.645 | 0.092521 | 2019-10-10 15:35 | 2.3 | 0.021691 | 0.024178 | -17.036 | -32.0913 | -18.0099 | -33.8898 | -18.1741 | -34.4774 | 0.029981 | 29.9812 |  |  |  | 12 |  |  | 0
1786 | pga | WaterStd | USGS46 | Data_1786 IPL-17O-1786 USGS46-R12-3 | -15.1588 | -15.2749 | 0.0053434 | -28.5065 | -28.9207 | 0.001502 | -0.0047694 | 0.0054557 | -25.1993 | 0.0052889 | -47.8354 | 0.0014721 | -71.17 | 0.16988 | 765.3676 | 0.093139 | 2019-10-10 17:27 | 2.3 | 0.00034241 | 2.9907e-06 | -14.8803 | -28.0457 | -15.731 | -29.6175 | -15.8561 | -30.0649 | 0.018226 | 18.2263 | 20.9398 | 3.8374 |  | 12 | 2 |  | 0
1787 | day | WaterStd | USGS46 | Data_1787 IPL-17O-1787 USGS46-R12-4 | -15.2726 | -15.3904 | 0.0048759 | -28.7286 | -29.1493 | 0.0051544 | 0.00039708 | 0.0044584 | -25.3119 | 0.0048262 | -48.0531 | 0.0050518 | -70.7542 | 0.15203 | 631.3044 | 0.23158 | 2019-10-11 07:52 | 2.3 | 0.0054686 | 0.0039334 | -14.9941 | -28.2679 | -15.8513 | -29.8521 | -15.9783 | -30.3067 | 0.023653 | 23.6532 |  |  |  | 12 | 1 |  | 0
1788 | tehuth | Water | IAEA | Data_1788 IPL-17O-1788 IAEA-STD-9-A1-R12-1 | -12.678 | -12.7591 | 0.0040373 | -23.8771 | -24.1668 | 0.0026524 | 0.0010343 | 0.0040448 | -22.7437 | 0.0039962 | -43.2982 | 0.0025996 | -64.1653 | 0.12805 | 702.1204 | 0.10894 | 2019-10-11 12:08 | 2.3 | 0.0038459 | 0.0023306 | -12.3988 | -23.4142 | -13.1076 | -24.7264 | -13.1943 | -25.0372 | 0.025362 | 25.362 | 22.3748 | 4.2244 |  | 12 | 2 |  | 0
1789 | tehuth | Water | IAEA | Data_1789 IPL-17O-1789 IAEA-STD-9-A1-R12-2 | -12.8357 | -12.9188 | 0.0047347 | -24.1621 | -24.4588 | 0.001744 | -0.004546 | 0.0047358 | -22.8998 | 0.0046864 | -43.5775 | 0.0017093 | -64.4375 | 0.13629 | 824.9747 | 0.080959 | 2019-10-11 13:58 | 2.3 | 0.01016 | 0.013261 | -12.5566 | -23.6993 | -13.2744 | -25.0274 | -13.3633 | -25.3459 | 0.019388 | 19.3877 |  |  |  | 12 |  |  | 0
1790 | tehuth | Water | IAEA | Data_1790 IPL-17O-1790 IAEA-STD-12-A1-R12-1 | -6.3347 | -6.3548 | 0.0056936 | -11.9873 | -12.0598 | 0.0015234 | 0.012738 | 0.0055351 | -16.4651 | 0.0056355 | -31.6449 | 0.0014931 | -47.3393 | 0.17296 | 667.3892 | 0.09828 | 2019-10-11 15:56 | 2.3 | 0.069871 | 0.061069 | -6.0537 | -11.5187 | -6.3998 | -12.1643 | -6.4203 | -12.2389 | 0.041799 | 41.7987 | 32.331 | 13.3893 |  | 12 | 2 |  | 0
1791 | tehuth | Water | IAEA | Data_1791 IPL-17O-1791 IAEA-STD-12-A1-R12-2 | -6.4368 | -6.4576 | 0.0052055 | -12.1462 | -12.2206 | 0.0020263 | -0.0051024 | 0.0052611 | -16.5661 | 0.0051524 | -31.8007 | 0.001986 | -47.5117 | 0.13594 | 682.9987 | 0.11343 | 2019-10-11 17:47 | 2.3 | 0.1978 | 0.45074 | -6.1558 | -11.6777 | -6.5077 | -12.3322 | -6.529 | -12.4088 | 0.022863 | 22.8634 |  |  | High 33 and 34 mismatch values | 12 |  |  | 0
1792 | day | Water | Crowdsource | Data_1792 IPL-17O-1792 IPL-19W-1324-R12-1 | -7.3591 | -7.3864 | 0.0044552 | -13.8724 | -13.9695 | 0.0053136 | -0.010446 | 0.0036019 | -17.4791 | 0.0044097 | -33.4925 | 0.0052079 | -49.4354 | 0.18116 | 785.2261 | 0.37584 | 2019-10-14 08:08 | 2.3 | 0.0078904 | 0.006564 | -7.0784 | -13.4047 | -7.4831 | -14.1559 | -7.5112 | -14.2571 | 0.016495 | 16.4948 | 20.5671 | 5.7591 |  | 12 | 1 |  | 0
1793 | day | Water | Crowdsource | Data_1793 IPL-17O-1793 IPL-19W-1324-R12-2 | -7.4745 | -7.5026 | 0.0054015 | -14.1041 | -14.2045 | 0.0025929 | -0.0026577 | 0.0054763 | -17.5933 | 0.0053464 | -33.7196 | 0.0025413 | -50.4679 | 0.15078 | 731.6163 | 0.15233 | 2019-10-14 09:58 | 2.3 | 0.068275 | 0.23242 | -7.1939 | -13.6365 | -7.6051 | -14.4007 | -7.6342 | -14.5054 | 0.024639 | 24.6394 |  |  |  | 12 |  |  | 0
1794 | day | Water | Crowdsource | Data_1794 IPL-17O-1794 IPL-18W-059-R12-1 | -6.6362 | -6.6583 | 0.0033248 | -12.5365 | -12.6157 | 0.0016278 | 0.0028194 | 0.003519 | -16.7635 | 0.0032909 | -32.1832 | 0.0015954 | -48.6089 | 0.14215 | 668.1115 | 0.11224 | 2019-10-14 11:50 | 2.3 | 0.01578 | 0.013535 | -6.3553 | -12.0682 | -6.7186 | -12.7445 | -6.7413 | -12.8264 | 0.031075 | 31.075 | 31.075 | 3.4024 |  | 12 | 1 |  | 0
1795 | day | Water | Crowdsource | Data_1795 IPL-17O-1795 IPL-18W-059-R12-2 | -6.6829 | -6.7053 | 0.004057 | -12.616 | -12.6962 | 0.0014096 | -0.0016989 | 0.0039721 | -16.8097 | 0.0040156 | -32.2611 | 0.0013815 | -48.9888 | 0.16092 | 1185.9439 | 0.18351 | 2019-10-14 13:43 | 2.3 | 0.018267 | 0.023328 | -6.402 | -12.1477 | -6.768 | -12.8285 | -6.791 | -12.9114 | 0.026263 | 26.2633 |  |  |  | 12 |  |  | 0
1796 | tehuth | Water | Crowdsource | Data_1796 IPL-17O-1796 IPL-19W-1182-R12-1 | -5.2722 | -5.2862 | 0.0049863 | -9.9593 | -10.0092 | 0.0012641 | -0.0013178 | 0.00505 | -15.4135 | 0.0049355 | -29.6573 | 0.001239 | -45.6705 | 0.1557 | 3459.5406 | 0.4083 | 2019-10-14 15:47 | 2.3 | 0.01643 | 0.019184 | -4.991 | -9.4897 | -5.2763 | -10.0216 | -5.2902 | -10.0721 | 0.027836 | 27.8361 | 31.0366 | 4.5263 |  | 12 | 1 |  | 0
1797 | tehuth | Water | Crowdsource | Data_1797 IPL-17O-1797 IPL-19W-1182-R12-2 | -5.7614 | -5.7781 | 0.0042215 | -10.8933 | -10.9531 | 0.0015485 | 0.0051353 | 0.0044988 | -15.8977 | 0.0041785 | -30.5727 | 0.0015177 | -46.4568 | 0.15367 | 1101.0039 | 0.18626 | 2019-10-14 17:41 | 2.3 | 0.0022223 | 0.0011743 | -5.4803 | -10.4242 | -5.7936 | -11.0084 | -5.8104 | -11.0694 | 0.034237 | 34.2372 |  |  |  | 12 |  |  | 0
1798 | day | Water | Crowdsource | Data_1798 IPL-17O-1798 IPL-18W-369-R12-1 | -4.5192 | -4.5294 | 0.0048443 | -8.5194 | -8.5559 | 0.0028404 | -0.011947 | 0.0042448 | -14.6681 | 0.004795 | -28.246 | 0.0027838 | -42.9465 | 0.13017 | 773.1815 | 0.23179 | 2019-10-15 08:27 | 2.3 | 0.021384 | 0.018154 | -4.2377 | -8.0491 | -4.48 | -8.5002 | -4.49 | -8.5365 | 0.017273 | 17.2733 | 20.7128 | 4.8641 |  | 12 | 2 |  | 0
1799 | day | Water | Crowdsource | Data_1799 IPL-17O-1799 IPL-18W-369-R12-2 | -4.6582 | -4.6691 | 0.0040733 | -8.794 | -8.8329 | 0.0017143 | -0.005317 | 0.0043471 | -14.8057 | 0.0040318 | -28.5152 | 0.0016802 | -43.8477 | 0.12492 | 677.5037 | 0.098156 | 2019-10-15 10:23 | 2.3 | 0.027266 | 0.022801 | -4.3768 | -8.3239 | -4.627 | -8.7904 | -4.6377 | -8.8293 | 0.024152 | 24.1522 |  |  |  | 12 |  |  | 0
1800 | day | Water | Ty's Waters | Data_1800 IPL-17O-1800 COB-RG-6MAR11-R12-1 | -5.3716 | -5.386 | 0.0036977 | -10.1788 | -10.2309 | 0.0015968 | 0.015889 | 0.0038021 | -15.5118 | 0.00366 | -29.8723 | 0.001565 | -45.5399 | 0.16419 | 590.0375 | 0.089504 | 2019-10-15 12:21 | 2.3 | 0.030281 | 0.096126 | -5.0903 | -9.7093 | -5.3813 | -10.2534 | -5.3958 | -10.3064 | 0.045932 | 45.9315 | 40.9766 | 7.0073 |  | 12 | 2 |  | 0
1801 | day | Water | Ty's Waters | Data_1801 IPL-17O-1801 COB-RG-6MAR11-R12-2 | -5.3282 | -5.3425 | 0.0039267 | -10.0795 | -10.1306 | 0.0017093 | 0.0064753 | 0.0041287 | -15.4689 | 0.0038867 | -29.775 | 0.0016753 | -45.4891 | 0.14172 | 648.1825 | 0.10956 | 2019-10-15 14:29 | 2.3 | 0.001921 | 0.00078297 | -5.047 | -9.61 | -5.3355 | -10.1485 | -5.3498 | -10.2004 | 0.036022 | 36.0217 |  |  |  | 12 |  |  | 0
1802 | tehuth | Water | Ty's Waters | Data_1802 IPL-17O-1802 COB-RG-29JAN12-R12-1 | -4.42 | -4.4298 | 0.0047093 | -8.2977 | -8.3323 | 0.0011093 | -0.030311 | 0.0048052 | -14.5699 | 0.0046613 | -28.0287 | 0.0010873 | -43.2823 | 0.13628 | 923.5975 | 0.10797 | 2019-10-15 16:23 | 2.3 | 0.41196 | 0.26274 | -4.1384 | -7.8273 | -4.375 | -8.266 | -4.3846 | -8.3003 | -0.0020384 | -2.0384 | 6.5661 | 12.1685 | High 33 and 34 mismatch values | 12 | 2 |  | 0
1803 | pga | Water | Ty's Waters | Data_1803 IPL-17O-1803 COB-RG-29JAN12-R12-2 | -4.5771 | -4.5876 | 0.0041761 | -8.6249 | -8.6623 | 0.0014168 | -0.013887 | 0.0041956 | -14.7254 | 0.0041335 | -28.3494 | 0.0013887 | -43.8674 | 0.14469 | 732.2685 | 0.12905 | 2019-10-15 18:19 | 2.3 | 0.017585 | 0.021183 | -4.2956 | -8.1547 | -4.5412 | -8.6117 | -4.5515 | -8.649 | 0.01517 | 15.1705 |  |  |  | 12 |  |  | 0
1804 | day | Water | Ty's Waters | Data_1804 IPL-17O-1804 COB-RG-6JAN12-R12-1 | -4.2958 | -4.3051 | 0.0043194 | -8.1183 | -8.1514 | 0.0027447 | -0.0011245 | 0.0040955 | -14.447 | 0.0042754 | -27.8529 | 0.0026901 | -42.8048 | 0.13659 | 971.0228 | 0.17765 | 2019-10-16 08:10 | 2.3 | 0.032638 | 0.028876 | -4.0142 | -7.6478 | -4.2437 | -8.0764 | -4.2528 | -8.1092 | 0.028911 | 28.9107 | 30.2045 | 1.8298 |  | 12 | 1 |  | 0
1805 | day | Water | Ty's Waters | Data_1805 IPL-17O-1805 COB-RG-6JAN12-R12-2 | -4.4969 | -4.5071 | 0.0045298 | -8.5026 | -8.539 | 0.0016249 | 0.0014982 | 0.0047264 | -14.6461 | 0.0044837 | -28.2295 | 0.0015925 | -43.2592 | 0.15463 | 809.1883 | 0.097219 | 2019-10-16 10:57 | 2.3 | 0.048919 | 0.052702 | -4.2154 | -8.0323 | -4.4564 | -8.4825 | -4.4664 | -8.5187 | 0.031498 | 31.4984 |  |  |  | 12 |  |  | 0
1806 | day | Water | IAEA | Data_1806 IPL-17O-1806 IAEA-STD-6-A1-R12-1 | -4.5331 | -4.5434 | 0.0039163 | -8.5593 | -8.5962 | 0.001919 | -0.0046261 | 0.0039118 | -14.6819 | 0.0038763 | -28.2851 | 0.0018809 | -43.6502 | 0.13317 | 782.872 | 0.11127 | 2019-10-16 12:58 | 2.3 | 0.14535 | 0.13664 | -4.2516 | -8.0891 | -4.4947 | -8.5424 | -4.5048 | -8.5791 | 0.024995 | 24.995 | 19.0632 | 8.3888 | High 33 and 34 mismatch values | 12 | 1 |  | 0
1807 | day | Water | IAEA | Data_1807 IPL-17O-1807 IAEA-STD-6-A1-R12-2 | -4.4896 | -4.4998 | 0.0040164 | -8.4562 | -8.4922 | 0.0014652 | -0.015892 | 0.0041995 | -14.6389 | 0.0039754 | -28.1841 | 0.0014361 | -43.2167 | 0.11647 | 1258.2298 | 0.15346 | 2019-10-16 14:55 | 2.3 | 0.061173 | 0.05473 | -4.2081 | -7.9859 | -4.4487 | -8.4335 | -4.4586 | -8.4692 | 0.013131 | 13.1315 |  |  |  | 12 |  |  | 0
1808 | emp | Water | Crowdsource | Data_1808 IPL-17O-1808 IPL-18W-948-R12-1 | -3.7784 | -3.7856 | 0.0041289 | -7.1381 | -7.1637 | 0.0014502 | -0.0031399 | 0.0041499 | -13.9349 | 0.0040868 | -26.8922 | 0.0014213 | -41.8353 | 0.13082 | 855.522 | 0.087026 | 2019-10-16 17:21 | 2.3 | 0.00029127 | 2.475e-05 | -3.4967 | -6.6672 | -3.6966 | -7.0408 | -3.7034 | -7.0657 | 0.027263 | 27.263 | 22.9484 | 6.1018 |  | 12 | 1 |  | 0
1809 | emp | Water | Crowdsource | Data_1810 IPL-17O-1809 IPL-18W-948-R12-2 | -3.8437 | -3.8511 | 0.0047681 | -7.2461 | -7.2725 | 0.0011651 | -0.01125 | 0.00487 | -13.9995 | 0.0047195 | -26.9981 | 0.001142 | -41.7977 | 0.14431 | 796.1745 | 0.11075 | 2019-10-16 19:32 | 2.3 | 0.00069208 | 0.0039196 | -3.562 | -6.7753 | -3.7657 | -7.155 | -3.7728 | -7.1807 | 0.018634 | 18.6338 |  |  |  | 12 |  |  | 0
1810 | day | Water | Ty's Waters | Data_1811 IPL-17O-1810 COB-RG-20AUG06-R12-1 | -3.0277 | -3.0323 | 0.0046374 | -5.6843 | -5.7006 | 0.0038079 | -0.022433 | 0.0050121 | -13.1919 | 0.0045901 | -25.4674 | 0.0037322 | -37.5224 | 0.13221 | 755.8663 | 0.096669 | 2019-10-17 08:24 | 2.3 | 2.2576e-06 | 4.3065e-06 | -2.7458 | -5.2128 | -2.9028 | -5.5049 | -2.907 | -5.5201 | 0.0076054 | 7.6054 | 4.2049 | 4.8091 |  | 12 | 1 |  | 0
1811 | day | Water | Ty's Waters | Data_1812 IPL-17O-1811 COB-RG-20AUG06-R12-2 | -3.1258 | -3.1307 | 0.0048861 | -5.8578 | -5.875 | 0.0025747 | -0.028681 | 0.0051168 | -13.289 | 0.0047148 | -25.6373 | 0.0025234 | -38.1625 | 0.15464 | 708.4959 | 0.099486 | 2019-10-17 10:18 | 2.3 | 0.08842 | 0.077288 | -2.844 | -5.3863 | -3.0066 | -5.6881 | -3.0111 | -5.7044 | 0.00080429 | 0.80429 |  |  |  | 12 |  |  | 0
1812 | day | Water | Ty's Waters | Data_1813 IPL-17O-1812 COB-RG-19NOV06-R12-1 | -2.9812 | -2.9857 | 0.0037569 | -5.5818 | -5.5975 | 0.0012432 | -0.030228 | 0.0036866 | -13.1458 | 0.0037186 | -25.3669 | 0.0012185 | -37.6763 | 0.13805 | 648.7131 | 0.088457 | 2019-10-17 12:15 | 2.3 | 0.0081088 | 0.010729 | -2.6993 | -5.1102 | -2.8536 | -5.3966 | -2.8577 | -5.4112 | -0.00058302 | -0.58302 | -4.346 | 5.3217 |  | 12 | 1 |  | 0
1813 | day | Water | Ty's Waters | Data_1814 IPL-17O-1813 COB-RG-19NOV06-R12-2 | -2.99 | -2.9944 | 0.0045154 | -5.5849 | -5.6006 | 0.0011673 | -0.037345 | 0.004699 | -13.1545 | 0.0044694 | -25.3699 | 0.001144 | -37.7411 | 0.14069 | 973.0476 | 0.12458 | 2019-10-17 14:08 | 2.3 | 0.034224 | 0.02789 | -2.708 | -5.1133 | -2.8628 | -5.3998 | -2.8669 | -5.4145 | -0.008109 | -8.109 |  |  |  | 12 |  |  | 0
1814 | day | WaterStd | USGS48 | Data_1815 IPL-17O-1814 USGS48-B1-R12-1 | -1.0957 | -1.0963 | 0.0041373 | -2.0625 | -2.0646 | 0.001124 | -0.0062372 | 0.0041094 | -11.2796 | 0.0040951 | -21.9175 | 0.0011016 | -32.9895 | 0.14945 | 1010.5886 | 0.12911 | 2019-10-17 17:09 | 2.3 | 0.00030308 | 3.4198e-05 | -0.81327 | -1.5892 | -0.85976 | -1.6782 | -0.86013 | -1.6796 | 0.026709 | 26.7094 | 29.9388 | 4.5672 |  | 12 | 2 |  | 0
1815 | day | WaterStd | USGS48 | Data_1816 IPL-17O-1815 USGS48-B1-R12-2 | -1.398 | -1.399 | 0.004992 | -2.6464 | -2.6499 | 0.002003 | 0.00018549 | 0.0051565 | -11.5787 | 0.0049411 | -22.4898 | 0.0019631 | -33.3104 | 0.12592 | 743.7107 | 0.090731 | 2019-10-18 08:11 | 2.3 | 0.052126 | 0.042433 | -1.1156 | -2.1734 | -1.1794 | -2.2952 | -1.1801 | -2.2978 | 0.033168 | 33.1683 |  |  |  | 12 | 1 |  | 0
1816 | day | Water | Crowdsource | Data_1817 IPL-17O-1816 IPL-19W-1158-R12-1 | -2.4902 | -2.4933 | 0.0044264 | -4.6844 | -4.6955 | 0.0022904 | -0.014149 | 0.0046037 | -12.6598 | 0.0043813 | -24.4874 | 0.0022449 | -36.5281 | 0.14507 | 758.6025 | 0.17067 | 2019-10-18 11:35 | 2.3 | 0.22856 | 0.47658 | -2.2082 | -4.2124 | -2.3344 | -4.4485 | -2.3371 | -4.4584 | 0.016893 | 16.893 | 8.0013 | 12.5749 | High 33 and 34 mismatch values | 12 | 1 |  | 0
1817 | day | Water | Crowdsource | Data_1818 IPL-17O-1817 IPL-19W-1158-R12-2 | -2.4472 | -2.4502 | 0.005184 | -4.5713 | -4.5817 | 0.0014365 | -0.031026 | 0.005176 | -12.6172 | 0.0051311 | -24.3764 | 0.0014079 | -36.9205 | 0.15466 | 1375.7322 | 0.15626 | 2019-10-18 13:31 | 2.3 | 0.015562 | 0.012184 | -2.1651 | -4.0991 | -2.2889 | -4.3289 | -2.2915 | -4.3383 | -0.00089052 | -0.89052 |  |  |  | 12 |  |  | 0
1818 | tehuth | Water | Ty's Waters | Data_1819 IPL-17O-1818 COB-RG-16SEPT12-R12-1 | -2.3194 | -2.3221 | 0.0043571 | -4.3331 | -4.3425 | 0.0014635 | -0.029271 | 0.0045692 | -12.4908 | 0.0043126 | -24.143 | 0.0014344 | -36.3312 | 0.14839 | 750.103 | 0.086749 | 2019-10-18 15:23 | 2.3 | 0.0026823 | 0.0055653 | -2.0373 | -3.8609 | -2.1538 | -4.0773 | -2.1561 | -4.0856 | 0.0010938 | 1.0938 | 1.428 | 0.47263 | TEHuth fixed sample name 5/14/2020 | 12 | 1 |  | 0
1819 | pga | Water | Ty's Waters | Data_1820 IPL-17O-1819 COB-RG-16SEPT12-R12-2 | -2.5296 | -2.5328 | 0.0040353 | -4.7319 | -4.7431 | 0.0016979 | -0.028436 | 0.0040622 | -12.6988 | 0.0039941 | -24.5339 | 0.0016641 | -37.0395 | 0.13226 | 846.943 | 0.1178 | 2019-10-18 18:14 | 2.3 | 0.0212 | 0.016826 | -2.2475 | -4.2599 | -2.376 | -4.4986 | -2.3789 | -4.5087 | 0.0017622 | 1.7622 |  |  | TEHuth fixed sample name 5/14/2020 | 12 |  |  | 0
1820 | day | Water | Ty's Waters | Data_1821 IPL-17O-1820 COB-RG-5AUG12-R12-1 | -2.6069 | -2.6103 | 0.0041652 | -4.896 | -4.908 | 0.0031284 | -0.018892 | 0.0036494 | -12.7753 | 0.0041227 | -24.6947 | 0.0030661 | -37.5972 | 0.15176 | 790.187 | 0.29261 | 2019-10-20 09:23 | 2.3 | 0.0014978 | 0.00059168 | -2.3249 | -4.424 | -2.4578 | -4.6719 | -2.4608 | -4.6829 | 0.011765 | 11.7649 | 4.1645 | 10.7486 |  | 12 | 1 |  | 0
1821 | day | Water | Ty's Waters | Data_1822 IPL-17O-1821 COB-RG-5AUG12-R12-2 | -2.6709 | -2.6744 | 0.0041924 | -4.9898 | -5.0023 | 0.0041124 | -0.033222 | 0.0042706 | -12.8386 | 0.0041496 | -24.7866 | 0.0040306 | -37.866 | 0.13341 | 782.8976 | 0.14751 | 2019-10-20 11:20 | 2.3 | 0.083668 | 0.074674 | -2.3888 | -4.5179 | -2.5254 | -4.7711 | -2.5286 | -4.7825 | -0.003436 | -3.436 |  |  |  | 12 |  |  | 0
1822 | day | Water | Crowdsource | Data_1823 IPL-17O-1822 IPL-19W-1327-R12-1 | -2.281 | -2.2836 | 0.0031335 | -4.2126 | -4.2215 | 0.0016095 | -0.054677 | 0.0034211 | -12.4527 | 0.0031015 | -24.0249 | 0.0015774 | -36.9588 | 0.13554 | 770.9642 | 0.10383 | 2019-10-20 13:11 | 2.3 | 0.0017752 | 0.00057467 | -1.9989 | -3.7403 | -2.1131 | -3.9499 | -2.1154 | -3.9577 | -0.025703 | -25.703 | -30.4623 | 6.7307 |  | 12 | 1 |  | 0
1823 | day | Water | Crowdsource | Data_1825 IPL-17O-1823 IPL-19W-1327-R12-2 | -2.3906 | -2.3935 | 0.003572 | -4.403 | -4.4127 | 0.0033511 | -0.063583 | 0.0038613 | -12.5613 | 0.0035356 | -24.2115 | 0.0032845 | -36.7807 | 0.1434 | 925.9197 | 0.085463 | 2019-10-20 15:04 | 2.3 | 0.0032576 | 0.0034267 | -2.1085 | -3.9308 | -2.2291 | -4.1511 | -2.2316 | -4.1597 | -0.035222 | -35.2217 |  |  |  | 12 |  |  | 0
1824 | day | Water | Crowdsource | Data_1826 IPL-17O-1824 IPL-18W-670-R12-1 | -2.2064 | -2.2088 | 0.0037801 | -4.167 | -4.1757 | 0.0036637 | -0.004017 | 0.0042754 | -12.3789 | 0.0037416 | -23.9802 | 0.0035908 | -36.8654 | 0.18034 | 773.3718 | 0.20009 | 2019-10-21 08:11 | 2.3 | 0.0058096 | 0.0081155 | -1.9242 | -3.6947 | -2.0342 | -3.9018 | -2.0363 | -3.9094 | 0.027884 | 27.8841 | 30.0977 | 3.1305 |  | 12 | 1 |  | 0
1825 | day | Water | Crowdsource | Data_1827 IPL-17O-1825 IPL-18W-670-R12-2 | -2.2724 | -2.275 | 0.0035435 | -4.2998 | -4.3091 | 0.0034705 | 0.00023825 | 0.0039053 | -12.4442 | 0.0035074 | -24.1104 | 0.0034014 | -37.0988 | 0.1302 | 776.5081 | 0.15252 | 2019-10-21 10:04 | 2.3 | 0.060972 | 0.068513 | -1.9902 | -3.8276 | -2.104 | -4.0421 | -2.1062 | -4.0503 | 0.032311 | 32.3112 |  |  |  | 12 |  |  | 0
1826 | day | Water | Crowdsource | Data_1828 IPL-17O-1826 IPL-18W-933-R12-1 | -1.9879 | -1.9899 | 0.0050612 | -3.7434 | -3.7505 | 0.0010621 | -0.0096458 | 0.0052467 | -12.1626 | 0.0050096 | -23.5651 | 0.001041 | -36.3915 | 0.15804 | 731.372 | 0.1162 | 2019-10-21 12:04 | 2.3 | 0.011335 | 0.0067943 | -1.7057 | -3.2709 | -1.8032 | -3.4542 | -1.8048 | -3.4602 | 0.022164 | 22.1643 | 21.9959 | 0.23816 |  | 12 | 1 |  | 0
1827 | day | Water | Crowdsource | Data_1829 IPL-17O-1827 IPL-18W-933-R12-2 | -2.1006 | -2.1029 | 0.0038589 | -3.9562 | -3.964 | 0.0010664 | -0.0098541 | 0.0038772 | -12.2742 | 0.0038195 | -23.7736 | 0.0010452 | -37.045 | 0.14033 | 833.462 | 0.12951 | 2019-10-21 13:56 | 2.3 | 0.0093847 | 0.01262 | -1.8185 | -3.4838 | -1.9224 | -3.679 | -1.9243 | -3.6858 | 0.021828 | 21.8275 |  |  |  | 12 |  |  | 0
1828 | emp | Water | Crowdsource | Data_1830 IPL-17O-1828 IPL-19W-871-R12-1 | -1.6546 | -1.656 | 0.0045957 | -3.0846 | -3.0894 | 0.0012457 | -0.02481 | 0.0045627 | -11.8328 | 0.0045489 | -22.9194 | 0.0012209 | -35.4403 | 0.14064 | 868.4341 | 0.098194 | 2019-10-21 16:33 | 2.3 | 0.046244 | 0.17046 | -1.3723 | -2.6118 | -1.4508 | -2.7582 | -1.4518 | -2.762 | 0.006496 | 6.496 | 18.6919 | 17.4431 |  | 12 | 1 |  | 0
1829 | emp | Water | Crowdsource | Data_1831 IPL-17O-1829 IPL-19W-871-R12-2 | -1.2154 | -1.2161 | 0.0055855 | -2.3105 | -2.3131 | 0.0016053 | 0.005211 | 0.0055747 | -11.398 | 0.0055285 | -22.1606 | 0.0015734 | -34.6379 | 0.18584 | 1970.0457 | 0.27977 | 2019-10-21 18:39 | 2.3 | 0.068217 | 0.063686 | -0.93296 | -1.8373 | -0.98629 | -1.9403 | -0.98678 | -1.9421 | 0.038672 | 38.6716 |  |  | Very low yield, ran at 15nA, probably toss this one | 12 |  |  | 1
1830 | emp | Water | Crowdsource | Data_1832 IPL-17O-1830 IPL-19W-871-R12-3 | -1.4815 | -1.4826 | 0.0038338 | -2.7646 | -2.7685 | 0.0024159 | -0.020807 | 0.0036504 | -11.6613 | 0.0037947 | -22.6057 | 0.0023678 | -35.3077 | 0.12223 | 1062.3265 | 0.12089 | 2019-10-22 08:18 | 2.3 | 0.018811 | 0.016298 | -1.1991 | -2.2917 | -1.2677 | -2.4201 | -1.2685 | -2.423 | 0.010908 | 10.9079 |  |  |  | 12 | 1 |  | 0
1831 | day | Water | Ty's Waters | Data_1833 IPL-17O-1831 COB-RG-13JUL06-R12-1 | -1.2858 | -1.2866 | 0.0035556 | -2.3596 | -2.3624 | 0.0021847 | -0.039255 | 0.0036428 | -11.4677 | 0.0035193 | -22.2088 | 0.0021413 | -35.3997 | 0.15154 | 988.3897 | 0.1402 | 2019-10-22 10:25 | 2.3 | 0.0094959 | 0.0074571 | -1.0034 | -1.8865 | -1.0607 | -1.9922 | -1.0613 | -1.9942 | -0.0083669 | -8.3669 | -2.7842 | 7.895 |  | 12 | 1 |  | 0
1832 | day | Water | Ty's Waters | Data_1834 IPL-17O-1832 COB-RG-13JUL06-R12-2 | -1.3485 | -1.3494 | 0.0047636 | -2.4984 | -2.5016 | 0.0016911 | -0.028619 | 0.0050951 | -11.5298 | 0.004715 | -22.3448 | 0.0016575 | -35.6035 | 0.13827 | 1154.3676 | 0.11732 | 2019-10-22 12:18 | 2.3 | 0.014126 | 0.01755 | -1.0661 | -2.0253 | -1.1271 | -2.1388 | -1.1277 | -2.1411 | 0.0027984 | 2.7984 |  |  |  | 12 |  |  | 0
1833 | pga | WaterStd | USGS48 | Data_1835 IPL-17O-1833 USGS48-B1-R12-3 | -1.2225 | -1.2232 | 0.0037148 | -2.3142 | -2.3169 | 0.001507 | 9.1679e-05 | 0.0038271 | -11.405 | 0.003677 | -22.1643 | 0.0014771 | -33.1829 | 0.14614 | 905.8 | 0.14179 | 2019-10-22 14:23 | 2.3 | 0.0013169 | 0.00040561 | -0.94004 | -1.841 | -0.99378 | -1.9442 | -0.99427 | -1.9461 | 0.033257 | 33.2569 | 26.3643 | 9.7475 |  | 12 | 1 |  | 0
1834 | emp | WaterStd | USGS48 | Data_1836 IPL-17O-1834 USGS48-B1-R12-4 | -1.0017 | -1.0022 | 0.0036997 | -1.8715 | -1.8732 | 0.001111 | -0.013187 | 0.0039149 | -11.1865 | 0.003662 | -21.7303 | 0.0010889 | -32.8632 | 0.1329 | 1917.49 | 0.33425 | 2019-10-22 16:22 | 2.3 | 0.0232 | 0.086568 | -0.71924 | -1.3981 | -0.76036 | -1.4764 | -0.76065 | -1.4775 | 0.019472 | 19.4718 |  |  |  | 12 |  |  | 0
1835 | emp | WaterStd | USGS45 | Data_1837 IPL-17O-1835 USGS45-B1-R12-1 | -1.3626 | -1.3636 | 0.0047724 | -2.5372 | -2.5405 | 0.0023078 | -0.022207 | 0.0045299 | -11.5435 | 0.0046099 | -22.3829 | 0.0022619 | -34.2159 | 0.109 | 1493.6488 | 0.13871 | 2019-10-22 18:16 | 2.3 | 0.10705 | 0.10202 | -1.08 | -2.0642 | -1.1418 | -2.1798 | -1.1424 | -2.1822 | 0.0098005 | 9.8005 | 8.1269 | 2.3669 | High 33 and 34 mismatch values | 12 | 1 |  | 0
1836 | pga | WaterStd | USGS45 | Data_1838 IPL-17O-1836 USGS45-B1-R12-2 | -1.3896 | -1.3905 | 0.0044496 | -2.5827 | -2.586 | 0.0045202 | -0.025117 | 0.0046025 | -11.5704 | 0.0044042 | -22.4274 | 0.0044303 | -33.7411 | 0.16397 | 1103.6582 | 0.17977 | 2019-10-22 20:11 | 2.3 | 0.0017933 | 0.0029177 | -1.1072 | -2.1096 | -1.1705 | -2.2278 | -1.1712 | -2.2303 | 0.0064532 | 6.4532 |  |  |  | 12 |  |  | 0
1837 | day | Water | Crowdsource | Data_1839 IPL-17O-1837 IPL-19W-1263-R12-1 | -0.94072 | -0.94117 | 0.0035161 | -1.7381 | -1.7396 | 0.0027029 | -0.022645 | 0.0036709 | -11.1261 | 0.0034802 | -21.5996 | 0.0026492 | -32.8002 | 0.14292 | 1000.6147 | 0.25551 | 2019-10-23 08:19 | 2.3 | 0.0070077 | 0.0057871 | -0.65821 | -1.2647 | -0.69584 | -1.3355 | -0.69608 | -1.3364 | 0.0095492 | 9.5492 | 8.406 | 3.2169 |  | 12 | 1 |  | 0
1838 | day | Water | Crowdsource | Data_1840 IPL-17O-1838 IPL-19W-1263-R12-2 | -1.0259 | -1.0264 | 0.0054535 | -1.9018 | -1.9037 | 0.0014962 | -0.021283 | 0.0053749 | -11.2104 | 0.0053979 | -21.7601 | 0.0014664 | -33.207 | 0.12332 | 1070.7906 | 0.19541 | 2019-10-23 10:12 | 2.3 | 9.0156e-05 | 0.00052501 | -0.7434 | -1.4285 | -0.7859 | -1.5085 | -0.78621 | -1.5097 | 0.010895 | 10.8952 |  |  |  | 12 |  |  | 0
1839 | day | Water | Crowdsource | Data_1841 IPL-17O-1839 IPL-18W-649-R12-1 | -0.41168 | -0.41176 | 0.0041602 | -0.72709 | -0.72735 | 0.0015705 | -0.027721 | 0.0040461 | -10.6025 | 0.0041178 | -20.6087 | 0.0015393 | -31.0593 | 0.16913 | 945.8747 | 0.095699 | 2019-10-23 12:24 | 2.3 | 0.005139 | 0.0031902 | -0.12902 | -0.25315 | -0.13639 | -0.26734 | -0.1364 | -0.26737 | 0.0047736 | 4.7736 | 9.2481 | 6.3279 |  | 12 | 1 |  | 0
1840 | day | Water | Crowdsource | Data_1842 IPL-17O-1840 IPL-18W-649-R12-2 | -0.39382 | -0.3939 | 0.0039218 | -0.70929 | -0.70954 | 0.0011981 | -0.019266 | 0.0040007 | -10.5848 | 0.0038819 | -20.5913 | 0.0011742 | -31.429 | 0.15238 | 1291.8588 | 0.12117 | 2019-10-23 14:20 | 2.3 | 0.0037537 | 0.0050611 | -0.11116 | -0.23534 | -0.11751 | -0.24853 | -0.11752 | -0.24856 | 0.013723 | 13.7226 |  |  |  | 12 |  |  | 0
1841 | emp | Water | Crowdsource | Data_1843 IPL-17O-1841 IPL-18W-375-R12-1 | -0.14851 | -0.14852 | 0.0041326 | -0.20106 | -0.20108 | 0.0012304 | -0.042352 | 0.00407 | -10.342 | 0.0040905 | -20.0932 | 0.0012059 | -30.6027 | 0.16269 | 1097.5535 | 0.14562 | 2019-10-23 16:51 | 2.3 | 0.015891 | 0.0132 | 0.13423 | 0.27313 | 0.1419 | 0.28844 | 0.14189 | 0.2884 | -0.010381 | -10.381 | -10.9258 | 0.77041 |  | 12 | 1 |  | 0
1842 | emp | Water | Crowdsource | Data_1844 IPL-17O-1842 IPL-18W-375-R12-2 | 0.029038 | 0.029037 | 0.0039209 | 0.13753 | 0.13752 | 0.0014545 | -0.043575 | 0.0040285 | -10.1662 | 0.0038809 | -19.7613 | 0.0014256 | -30.4237 | 0.14858 | 1157.611 | 0.18196 | 2019-10-23 18:44 | 2.3 | 0.011825 | 0.014735 | 0.31182 | 0.61188 | 0.32965 | 0.64617 | 0.3296 | 0.64596 | -0.011471 | -11.4706 |  |  |  | 12 |  |  | 0
1843 | day | Water | IAEA | Data_1845 IPL-17O-1843 IAEA-STD-11-A1-R12-1 | -0.14835 | -0.14836 | 0.0057015 | -0.21286 | -0.21288 | 0.0063891 | -0.035964 | 0.004182 | -10.3418 | 0.0056433 | -20.1047 | 0.006262 | -29.765 | 0.17069 | 1054.7934 | 0.23244 | 2019-10-24 08:29 | 2.3 | 0.45494 | 0.45468 | 0.13438 | 0.26132 | 0.14207 | 0.27597 | 0.14206 | 0.27593 | -0.0036352 | -3.6352 | -8.3245 | 6.6317 | High 33 and 34 mismatch values | 12 | 1 |  | 0
1844 | day | Water | IAEA | Data_1846 IPL-17O-1844 IAEA-STD-11-A1-R12-2 | -0.18841 | -0.18843 | 0.0047775 | -0.27199 | -0.27202 | 0.0012828 | -0.044802 | 0.0048686 | -10.3815 | 0.0047288 | -20.1627 | 0.0012573 | -30.3249 | 0.13249 | 1320.1104 | 0.19831 | 2019-10-24 10:20 | 2.3 | 3.6134e-07 | 0.00022642 | 0.094313 | 0.20217 | 0.099704 | 0.21349 | 0.099699 | 0.21347 | -0.013014 | -13.0138 |  |  |  | 12 |  |  | 0
1845 | day | Water | Crowdsource | Data_1847 IPL-17O-1845 IPL-19W-1326-R12-1 | 1.3674 | 1.3665 | 0.0043471 | 2.7376 | 2.7338 | 0.0014853 | -0.076986 | 0.0045216 | -8.8415 | 0.0043028 | -17.213 | 0.0014558 | -26.1018 | 0.13517 | 1061.6212 | 0.12528 | 2019-10-24 12:13 | 2.3 | 0.038355 | 0.033695 | 1.6506 | 3.2131 | 1.7449 | 3.3932 | 1.7434 | 3.3875 | -0.045172 | -45.1723 | -44.8492 | 0.45692 |  | 12 | 1 |  | 0
1846 | day | Water | Crowdsource | Data_1848 IPL-17O-1846 IPL-19W-1326-R12-2 | 1.3321 | 1.3312 | 0.0035447 | 2.6693 | 2.6658 | 0.0040639 | -0.076333 | 0.0041143 | -8.8765 | 0.0035085 | -17.2799 | 0.0039831 | -26.3772 | 0.14235 | 1143.8773 | 0.2121 | 2019-10-24 14:16 | 2.3 | 0.0012612 | 0.002373 | 1.6152 | 3.1449 | 1.7076 | 3.3211 | 1.7061 | 3.3156 | -0.044526 | -44.5261 |  |  |  | 12 |  |  | 0
1847 | pga | Water | IAEA | Data_1849 IPL-17O-1847 IAEA-Kyoga-A1-R12-1 | 1.5771 | 1.5758 | 0.0042119 | 3.0949 | 3.0901 | 0.0014286 | -0.05577 | 0.0044111 | -8.634 | 0.0041689 | -16.8628 | 0.0014002 | -25.634 | 0.12283 | 966.4361 | 0.21341 | 2019-10-24 16:07 | 2.3 | 0.027443 | 0.032525 | 1.8603 | 3.5707 | 1.9666 | 3.7708 | 1.9647 | 3.7637 | -0.022517 | -22.5168 | -23.0993 | 0.82385 |  | 12 |  |  | 0
1848 | pga | Water | IAEA | Data_1850 IPL-17O-1848 IAEA-Kyoga-A1-R12-2 | 1.4762 | 1.4751 | 0.0049075 | 2.9055 | 2.9013 | 0.0012428 | -0.056757 | 0.0050604 | -8.7338 | 0.0048575 | -17.0485 | 0.0012181 | -26.2577 | 0.12827 | 1029.7926 | 0.14648 | 2019-10-24 17:58 | 2.3 | 0.068039 | 0.076183 | 1.7594 | 3.3811 | 1.86 | 3.5706 | 1.8582 | 3.5642 | -0.023682 | -23.6819 |  |  |  | 12 |  |  | 0
1849 | emp | WaterStd | USGS50 | Data_1851 IPL-17O-1849 USGS50-B1-R12-1 | 2.3763 | 2.3735 | 0.0045045 | 4.6323 | 4.6216 | 0.002707 | -0.066721 | 0.004481 | -7.8429 | 0.0044585 | -15.356 | 0.0026532 | -24.2292 | 0.1544 | 1582.2935 | 0.38822 | 2019-10-25 14:18 | 2.3 | 0.036503 | 0.067697 | 2.6598 | 5.1088 | 2.8118 | 5.3951 | 2.8079 | 5.3806 | -0.033085 | -33.085 | -26.3103 | 9.5809 |  | 12 | 1 |  | 0
1850 | pga | WaterStd | USGS50 | Data_1852 IPL-17O-1850 USGS50-B1-R12-2 | 2.1244 | 2.1221 | 0.0043447 | 4.1291 | 4.1206 | 0.0018477 | -0.053587 | 0.0043505 | -8.0923 | 0.0043004 | -15.8491 | 0.0018109 | -24.1923 | 0.15333 | 1344.9261 | 0.15914 | 2019-10-25 18:03 | 2.3 | 0.0038839 | 0.0028614 | 2.4077 | 4.6054 | 2.5454 | 4.8635 | 2.5422 | 4.8517 | -0.019536 | -19.5356 |  |  |  | 12 |  |  | 0
1851 | day | WaterStd | USGS45 | Data_1853 IPL-17O-1851 USGS45-B1-R12-3 | -1.3587 | -1.3596 | 0.0045483 | -2.5261 | -2.5293 | 0.0029662 | -0.024194 | 0.0041674 | -11.5399 | 0.004502 | -22.3719 | 0.0029072 | -34.7006 | 0.1656 | 1044.1756 | 0.48269 | 2019-10-28 08:29 | 2.3 | 0.0055587 | 0.0036123 | -1.0763 | -2.053 | -1.1379 | -2.168 | -1.1385 | -2.1704 | 0.0074617 | 7.4617 | 9.3453 | 2.6639 |  | 12 | 1 |  | 0
1852 | day | WaterStd | USGS45 | Data_1854 IPL-17O-1852 USGS45-B1-R12-4 | -1.335 | -1.3359 | 0.0044593 | -2.4879 | -2.491 | 0.0015948 | -0.020651 | 0.0044086 | -11.5164 | 0.0044139 | -22.3345 | 0.001563 | -34.4527 | 0.13781 | 1200.1221 | 0.32852 | 2019-10-28 10:25 | 2.3 | 0.00034404 | 1.4623e-05 | -1.0526 | -2.0148 | -1.1128 | -2.1277 | -1.1134 | -2.13 | 0.011229 | 11.2289 |  |  |  | 12 |  |  | 0
1853 | day | WaterStd | SMOW | Data_1855 IPL-17O-1853 VSMOW2-B3-R12-5 | -0.23431 | -0.23434 | 0.0041147 | -0.37951 | -0.37959 | 0.0017215 | -0.033914 | 0.0041727 | -10.4262 | 0.0040313 | -20.2681 | 0.0016873 | -31.3887 | 0.14137 | 906.0099 | 0.18373 | 2019-10-28 12:26 | 2.3 | 0.013394 | 0.013245 | 0.049114 | 0.094587 | 0.051922 | 0.099888 | 0.051921 | 0.099883 | -0.00081743 | -0.81743 | -1.0155 | 3.8327 |  | 12 | 1 |  | 0
1854 | day | WaterStd | SMOW | Data_1856 IPL-17O-1854 VSMOW2-B3-R12-6 | -0.27254 | -0.27258 | 0.0043613 | -0.45858 | -0.45869 | 0.0016651 | -0.030391 | 0.0044899 | -10.4648 | 0.0043168 | -20.3456 | 0.001632 | -32.0268 | 0.15797 | 1027.8415 | 0.14033 | 2019-10-28 14:29 | 2.3 | 0.052889 | 0.047002 | 0.010162 | 0.015482 | 0.010743 | 0.01635 | 0.010743 | 0.01635 | 0.0021102 | 2.1102 |  |  |  | 12 |  |  | 0
1855 | emp | WaterStd | SMOW | Data_1857 IPL-17O-1855 VSMOW2-B3-R12-7 | -0.28874 | -0.28878 | 0.0041233 | -0.47391 | -0.47402 | 0.001335 | -0.038496 | 0.0040644 | -10.4808 | 0.0040813 | -20.3606 | 0.0013084 | -31.6415 | 0.10945 | 955.3612 | 0.10929 | 2019-10-28 16:24 | 2.3 | 0.02785 | 0.024385 | -0.0060413 | 0.00014554 | -0.0063867 | 0.00015369 | -0.0063867 | 0.00015369 | -0.0064678 | -6.4678 |  |  |  | 12 |  |  | 0
1856 | emp | WaterStd | SMOW | Data_1858 IPL-17O-1856 VSMOW2-B3-R12-8 | -0.25913 | -0.25916 | 0.0036238 | -0.43138 | -0.43147 | 0.0014242 | -0.031349 | 0.0038006 | -10.4515 | 0.0035868 | -20.3189 | 0.0013959 | -31.6996 | 0.1484 | 1182.9414 | 0.15549 | 2019-10-28 18:19 | 2.3 | 0.0030128 | 0.0044413 | 0.023575 | 0.042701 | 0.024922 | 0.045094 | 0.024922 | 0.045093 | 0.001113 | 1.113 |  |  |  | 12 |  |  | 0
1857 | day | Water | IAEA | Data_1859 IPL-17O-1857 IAEA-STD-11-A1-R12-3 | -0.24595 | -0.24598 | 0.0042985 | -0.38153 | -0.3816 | 0.002328 | -0.044489 | 0.0042985 | -10.4384 | 0.0042546 | -20.27 | 0.0022817 | -32.1136 | 0.13698 | 886.8884 | 0.20339 | 2019-10-29 08:37 | 2.3 | 0.042133 | 0.036255 | 0.036764 | 0.09257 | 0.038866 | 0.097758 | 0.038865 | 0.097753 | -0.012749 | -12.7487 | -15.8854 | 4.436 |  | 12 | 1 |  | 0
1858 | day | Water | IAEA | Data_1860 IPL-17O-1858 IAEA-STD-11-A1-R12-4 | -0.24505 | -0.24508 | 0.0041143 | -0.36859 | -0.36866 | 0.0012674 | -0.050431 | 0.0041273 | -10.4375 | 0.0040723 | -20.2574 | 0.0012422 | -31.844 | 0.12201 | 1019.7472 | 0.12128 | 2019-10-29 10:41 | 2.3 | 0.017657 | 0.021742 | 0.037656 | 0.10551 | 0.039808 | 0.11143 | 0.039807 | 0.11142 | -0.019022 | -19.0222 |  |  |  | 12 |  |  | 0
1859 | day | WaterStd | USGS50 | Data_1861 IPL-17O-1859 USGS50-B1-R12-3 | 2.1968 | 2.1944 | 0.0050813 | 4.2622 | 4.2531 | 0.0027578 | -0.051226 | 0.0050892 | -8.0218 | 0.0050557 | -15.7135 | 0.0058766 | -25.151 | 0.12446 | 921.6564 | 0.11188 | 2019-10-29 12:39 | 2.3 | 0.015945 | 0.010541 | 2.479 | 4.7439 | 2.6207 | 5.0097 | 2.6173 | 4.9972 | -0.021244 | -21.2441 | -19.1665 | 1.9383 |  | 12 | 1 |  | 0
1860 | day | WaterStd | USGS50 | Data_1862 IPL-17O-1860 USGS50-B1-R12-4 | 2.2016 | 2.1991 | 0.0049762 | 4.272 | 4.2629 | 0.0014795 | -0.051662 | 0.0051497 | -8.0159 | 0.0049255 | -15.7091 | 0.0014501 | -25.5214 | 0.15168 | 901.7771 | 0.11208 | 2019-10-29 14:34 | 2.3 | 0.020111 | 0.072332 | 2.485 | 4.7483 | 2.627 | 5.0144 | 2.6236 | 5.0019 | -0.017407 | -17.4068 |  |  |  | 12 |  |  | 0
1861 | emp | Water | IAEA | Data_1863 IPL-17O-1861 IAEA-Kyoga-A1-R12-3 | 1.6658 | 1.6644 | 0.0037547 | 3.2568 | 3.2515 | 0.0013931 | -0.052399 | 0.0039325 | -8.5462 | 0.0037164 | -16.7041 | 0.0013654 | -26.8584 | 0.13154 | 926.3933 | 0.084498 | 2019-10-29 16:29 | 2.3 | 0.0004995 | 0.00011116 | 1.9491 | 3.7327 | 2.0605 | 3.9419 | 2.0584 | 3.9341 | -0.018849 | -18.8486 | -14.7912 | 5.738 |  | 12 | 1 |  | 0
1862 | emp | Water | IAEA | Data_1864 IPL-17O-1862 IAEA-Kyoga-A1-R12-4 | 1.5862 | 1.5849 | 0.0042936 | 3.091 | 3.0862 | 0.0012812 | -0.044621 | 0.0042635 | -8.625 | 0.0042498 | -16.8666 | 0.0012557 | -27.2087 | 0.13317 | 1058.6613 | 0.099672 | 2019-10-29 18:26 | 2.3 | 0.020593 | 0.024566 | 1.8694 | 3.5667 | 1.9763 | 3.7666 | 1.9743 | 3.7595 | -0.010734 | -10.7338 |  |  |  | 12 |  |  | 0
1863 | day | WaterStd | USGS48 | Data_1865 IPL-17O-1863 USGS48-B1-R12-5 | -1.3184 | -1.3193 | 0.0051695 | -2.4965 | -2.4997 | 0.0027666 | 0.00056918 | 0.0049478 | -11.4999 | 0.0051168 | -22.343 | 0.0027116 | -35.1746 | 0.13598 | 1113.9521 | 0.35571 | 2019-10-30 09:00 | 2.3 | 0.0060412 | 0.0099596 | -1.036 | -2.0235 | -1.0952 | -2.1369 | -1.0958 | -2.1391 | 0.033659 | 33.6585 | 34.1034 | 0.62907 |  | 12 | 1 |  | 0
1864 | day | WaterStd | USGS48 | Data_1866 IPL-17O-1864 USGS48-B1-R12-6 | -1.2926 | -1.2934 | 0.004674 | -2.4546 | -2.4577 | 0.0026726 | 0.0042366 | 0.0050646 | -11.4744 | 0.0045093 | -22.2966 | 0.0059156 | -35.478 | 0.16054 | 983.8113 | 0.12798 | 2019-10-30 10:58 | 2.3 | 0.00022665 | 0.00073952 | -1.0101 | -1.9761 | -1.0679 | -2.0868 | -1.0684 | -2.089 | 0.034548 | 34.5482 |  |  |  | 12 |  |  | 0
1865 | day | Water | Crowdsource | Data_1867 IPL-17O-1865 IPL-18W-171-R12-1 | -2.543 | -2.5462 | 0.0042068 | -4.7841 | -4.7955 | 0.00115 | -0.014166 | 0.0040843 | -12.712 | 0.0041639 | -24.585 | 0.0011272 | -38.6763 | 0.16331 | 820.4226 | 0.14423 | 2019-10-30 13:01 | 2.3 | 0.0077079 | 0.010148 | -2.2609 | -4.3121 | -2.3902 | -4.5537 | -2.393 | -4.5641 | 0.016822 | 16.8223 | 13.8268 | 4.2363 |  | 12 | 1 |  | 0
1866 | day | Water | Crowdsource | Data_1868 IPL-17O-1866 IPL-18W-171-R12-2 | -2.6854 | -2.689 | 0.003666 | -5.0428 | -5.0556 | 0.0015888 | -0.019701 | 0.0035948 | -12.853 | 0.0036286 | -24.8386 | 0.0015572 | -39.1727 | 0.1544 | 804.0957 | 0.12275 | 2019-10-30 14:54 | 2.3 | 0.014035 | 0.017533 | -2.4034 | -4.5709 | -2.5408 | -4.8271 | -2.544 | -4.8388 | 0.010831 | 10.8313 |  |  |  | 12 |  |  | 0
1867 | emp | Water | Crowdsource | Data_1869 IPL-17O-1867 IPL-18W-166-R12-1 | -3.2128 | -3.218 | 0.0040452 | -6.058 | -6.0764 | 0.001714 | -0.0096336 | 0.0038652 | -13.375 | 0.004004 | -25.8335 | 0.0016799 | -40.5651 | 0.11992 | 1160.7102 | 0.13938 | 2019-10-30 17:08 | 2.3 | 0.018829 | 0.015432 | -2.9309 | -5.5866 | -3.0985 | -5.8996 | -3.1033 | -5.9171 | 0.020945 | 20.9455 | 16.1132 | 6.8338 |  | 12 | 1 |  | 0
1868 | emp | Water | Crowdsource | Data_1870 IPL-17O-1868 IPL-18W-166-R12-2 | -3.0956 | -3.1004 | 0.0043594 | -5.8192 | -5.8362 | 0.0013457 | -0.018891 | 0.0043371 | -13.259 | 0.0043149 | -25.5995 | 0.0013189 | -40.5262 | 0.13199 | 1254.3354 | 0.16122 | 2019-10-30 19:08 | 2.3 | 0.00048819 | 0.00013962 | -2.8137 | -5.3476 | -2.9745 | -5.6473 | -2.979 | -5.6633 | 0.011281 | 11.281 |  |  |  | 12 |  |  | 0
1869 | day | Water | Ty's Waters | Data_1871 IPL-17O-1869 KRC-TT-20APR12-TEHuth-R12-1 | -3.3294 | -3.3349 | 0.0052957 | -6.2588 | -6.2785 | 0.0046223 | -0.019875 | 0.0055683 | -13.4904 | 0.0052417 | -26.0304 | 0.0045303 | -38.797 | 0.12783 | 882.4357 | 0.11177 | 2019-10-31 08:35 | 2.3 | 0.0014828 | 0.0014511 | -3.0475 | -5.7875 | -3.2217 | -6.1119 | -3.227 | -6.1306 | 0.010014 | 10.0136 | 12.7575 | 3.8805 |  | 12 | 1 |  | 0
1870 | day | Water | Ty's Waters | Data_1872 IPL-17O-1870 KRC-TT-20APR12-TEHuth-R12-2 | -3.3389 | -3.3445 | 0.0038641 | -6.2866 | -6.3064 | 0.0013644 | -0.014671 | 0.0038341 | -13.4998 | 0.0038247 | -26.0576 | 0.0013372 | -38.8045 | 0.1237 | 894.3424 | 0.13695 | 2019-10-31 10:34 | 2.3 | 0.011891 | 0.0091694 | -3.057 | -5.8153 | -3.2318 | -6.1412 | -3.237 | -6.1601 | 0.015501 | 15.5014 |  |  |  | 12 |  |  | 0
1871 | day | Water | Ty's Waters | Data_1873 IPL-17O-1871 KRC-TT-8MAR12-TEHuth-R12-1 | -3.4208 | -3.4266 | 0.0042309 | -6.4433 | -6.4641 | 0.0015086 | -0.013564 | 0.0042221 | -13.5809 | 0.0041877 | -26.2112 | 0.0014785 | -39.2109 | 0.15881 | 821.0626 | 0.14211 | 2019-10-31 12:29 | 2.3 | 0.004783 | 0.0069576 | -3.1389 | -5.972 | -3.3184 | -6.3067 | -3.3239 | -6.3267 | 0.016592 | 16.5919 | 17.2363 | 0.91141 |  | 12 | 1 |  | 0
1872 | day | Water | Ty's Waters | Data_1874 IPL-17O-1872 KRC-TT-8MAR12-TEHuth-R12-2 | -3.4403 | -3.4462 | 0.0034494 | -6.4825 | -6.5036 | 0.0013186 | -0.012326 | 0.0035145 | -13.6002 | 0.0034142 | -26.2496 | 0.0012923 | -39.4569 | 0.14138 | 880.4232 | 0.14248 | 2019-10-31 14:22 | 2.3 | 0.066251 | 0.072756 | -3.1585 | -6.0113 | -3.3391 | -6.3482 | -3.3446 | -6.3684 | 0.017881 | 17.8808 |  |  |  | 12 |  |  | 0
1873 | pga | Water | Ty's Waters | Data_1875 IPL-17O-1873 KRC-TT-30JAN12-TEHuth-R12-1 | -3.7827 | -3.7899 | 0.0035269 | -7.1375 | -7.1631 | 0.0015898 | -0.0077822 | 0.0034454 | -13.9392 | 0.0034909 | -26.8916 | 0.0015582 | -40.5424 | 0.14782 | 824.6423 | 0.12732 | 2019-10-31 16:15 | 2.3 | 0.037695 | 0.032827 | -3.501 | -6.6666 | -3.7012 | -7.0402 | -3.708 | -7.0651 | 0.022354 | 22.3545 | 22.7258 | 0.52514 |  | 12 | 1 |  | 0
1874 | pga | Water | Ty's Waters | Data_1876 IPL-17O-1874 KRC-TT-30JAN12-TEHuth-R12-2 | -3.8535 | -3.8609 | 0.0031617 | -7.2725 | -7.2991 | 0.0015854 | -0.0070161 | 0.0034043 | -14.0092 | 0.0031295 | -27.0239 | 0.0015538 | -40.5345 | 0.11686 | 801.4063 | 0.14363 | 2019-10-31 18:07 | 2.3 | 0.022204 | 0.018279 | -3.5718 | -6.8017 | -3.776 | -7.1828 | -3.7831 | -7.2088 | 0.023097 | 23.0972 |  |  |  | 12 |  |  | 0
1875 | day | Water | Ty's Waters | Data_1877 IPL-17O-1875 KRC-TT-14DEC11-TEHuth-R12-1 | -3.9531 | -3.961 | 0.0043353 | -7.4442 | -7.472 | 0.0025761 | -0.015747 | 0.0041838 | -14.1078 | 0.0042911 | -27.1922 | 0.0025248 | -40.7378 | 0.12623 | 1002.5738 | 0.21014 | 2019-11-01 08:13 | 2.3 | 0.0012916 | 0.0020284 | -3.6715 | -6.9734 | -3.8814 | -7.3642 | -3.8889 | -7.3915 | 0.01378 | 13.7804 | 14.508 | 1.029 |  | 12 | 1 |  | 0
1876 | day | Water | Ty's Waters | Data_1878 IPL-17O-1876 KRC-TT-14DEC11-TEHuth-R12-2 | -3.8777 | -3.8853 | 0.0039361 | -7.3043 | -7.3311 | 0.0026335 | -0.014436 | 0.003938 | -14.0332 | 0.0038959 | -27.0551 | 0.0025812 | -40.7927 | 0.13037 | 1352.4964 | 0.22261 | 2019-11-01 12:39 | 2.3 | 0.012932 | 0.014845 | -3.5961 | -6.8335 | -3.8016 | -7.2165 | -3.8089 | -7.2426 | 0.015236 | 15.2356 |  |  |  | 12 |  |  | 0
1877 | tehuth | Water | Ty's Waters | Data_1879 IPL-17O-1877 KRC-TT-4NOV11-TEHuth-R12-1 | -3.9412 | -3.949 | 0.0029173 | -7.4388 | -7.4666 | 0.0015111 | -0.0066144 | 0.0028564 | -14.096 | 0.0028876 | -27.1869 | 0.0014811 | -41.379 | 0.13077 | 947.7746 | 0.17321 | 2019-11-01 14:40 | 2.3 | 0.021205 | 0.018377 | -3.6595 | -6.968 | -3.8687 | -7.3585 | -3.8762 | -7.3858 | 0.023439 | 23.4392 | 17.0918 | 8.9765 |  | 12 | 1 |  | 0
1878 | emp | Water | Ty's Waters | Data_1880 IPL-17O-1878 KRC-TT-4NOV11-TEHuth-R12-2 | -3.7308 | -3.7378 | 0.0037931 | -7.0188 | -7.0435 | 0.0012017 | -0.018819 | 0.0039902 | -13.8878 | 0.0037545 | -26.7752 | 0.0011778 | -40.511 | 0.16461 | 1388.1338 | 0.21908 | 2019-11-01 16:52 | 2.3 | 0.13931 | 0.14456 | -3.4491 | -6.5478 | -3.6463 | -6.9148 | -3.6529 | -6.9388 | 0.010744 | 10.7444 |  |  | High 33 and 34 mismatch values | 12 |  |  | 0
1879 | day | Water | Ty's Waters | Data_1881 IPL-17O-1879 KRC-TT-2JUN11-TEHuth-R12-1 | -4.2686 | -4.2777 | 0.0048434 | -8.0419 | -8.0744 | 0.0036133 | -0.014457 | 0.0046798 | -14.4201 | 0.004794 | -27.778 | 0.0035414 | -42.4384 | 0.1425 | 1018.7026 | 0.40781 | 2019-11-04 08:11 | 2.3 | 0.0029745 | 0.0052768 | -3.987 | -7.5714 | -4.2149 | -7.9957 | -4.2239 | -8.0279 | 0.014851 | 14.8505 | 6.4068 | 11.9413 |  | 12 | 1 |  | 0
1880 | day | Water | Ty's Waters | Data_1882 IPL-17O-1880 KRC-TT-2JUN11-TEHuth-R12-2 | -4.1196 | -4.1281 | 0.0038056 | -7.7305 | -7.7606 | 0.0015596 | -0.030571 | 0.003904 | -14.2726 | 0.0037668 | -27.4728 | 0.0015286 | -42.3859 | 0.14115 | 1106.4205 | 0.2784 | 2019-11-04 10:05 | 2.3 | 0.16888 | 0.17662 | -3.838 | -7.2599 | -4.0574 | -7.6668 | -4.0657 | -7.6963 | -0.0020369 | -2.0369 |  |  | High 33 and 34 mismatch values | 12 |  |  | 0
1881 | day | Water | IAEA | Data_1883 IPL-17O-1881 IAEA-STD-6-A1-R12-3 | -4.68 | -4.691 | 0.0039894 | -8.8281 | -8.8673 | 0.0012256 | -0.0090963 | 0.0039822 | -14.8273 | 0.0039487 | -28.5485 | 0.0012012 | -43.7539 | 0.16404 | 801.0698 | 0.11101 | 2019-11-04 11:59 | 2.3 | 3.4723e-05 | 0.00039119 | -4.3986 | -8.358 | -4.65 | -8.8264 | -4.6609 | -8.8656 | 0.02014 | 20.1396 | 16.2652 | 5.4794 |  | 12 | 1 |  | 0
1882 | day | Water | IAEA | Data_1884 IPL-17O-1882 IAEA-STD-6-A1-R12-4 | -4.6579 | -4.6687 | 0.0035241 | -8.7724 | -8.8112 | 0.0017546 | -0.016449 | 0.0036941 | -14.8054 | 0.0034882 | -28.494 | 0.0017197 | -43.9705 | 0.15637 | 819.8822 | 0.11411 | 2019-11-04 13:56 | 2.3 | 0.15887 | 0.40118 | -4.3764 | -8.3023 | -4.6266 | -8.7676 | -4.6373 | -8.8063 | 0.012391 | 12.3907 |  |  | High 33 and 34 mismatch values | 12 |  |  | 0
1883 | day | Water | IAEA | Data_1885 IPL-17O-1883 IAEA-STD-12-A1-R12-3 | -6.0475 | -6.0659 | 0.0046838 | -11.4154 | -11.481 | 0.0013089 | -0.0039199 | 0.0046574 | -16.1809 | 0.004636 | -31.0844 | 0.0012829 | -47.6245 | 0.13136 | 1375.3082 | 0.23739 | 2019-11-04 15:59 | 2.3 | 1.2725e-05 | 0.00038094 | -5.7665 | -10.9465 | -6.0961 | -11.56 | -6.1148 | -11.6273 | 0.02443 | 24.4305 | 22.5585 | 2.6474 |  | 12 | 1 |  | 0
1884 | day | Water | IAEA | Data_1886 IPL-17O-1884 IAEA-STD-12-A1-R12-4 | -6.3922 | -6.4127 | 0.0037922 | -12.0584 | -12.1317 | 0.0042295 | -0.0071961 | 0.0041224 | -16.522 | 0.0037536 | -31.7146 | 0.0041453 | -48.8293 | 0.16607 | 911.7897 | 0.25236 | 2019-11-05 08:12 | 2.3 | 0.0038014 | 0.0026379 | -6.1112 | -11.5899 | -6.4606 | -12.2394 | -6.4816 | -12.3149 | 0.020686 | 20.6865 |  |  |  | 12 | 1 |  | 0
1885 | day | WaterStd | USGS47 | Data_1887 IPL-17O-1885 USGS47-B1-R12-1 | -10.0559 | -10.1068 | 0.0046336 | -18.956 | -19.138 | 0.0018147 | -0.0019021 | 0.0045643 | -20.1483 | 0.0045864 | -38.475 | 0.0017786 | -58.4572 | 0.1436 | 894.7114 | 0.093229 | 2019-11-05 10:07 | 2.3 | 0.15617 | 0.38931 | -9.7759 | -18.4907 | -10.3348 | -19.527 | -10.3886 | -19.7201 | 0.023678 | 23.6778 | 26.7746 | 4.3795 |  | 12 | 1 |  | 0
1886 | day | WaterStd | USGS47 | Data_1888 IPL-17O-1886 USGS47-B1-R12-2 | -10.0657 | -10.1167 | 0.0037485 | -18.9854 | -19.1679 | 0.0012213 | 0.0039624 | 0.0036657 | -20.1581 | 0.0037103 | -38.5038 | 0.001197 | -59.0129 | 0.13773 | 1001.2594 | 0.18639 | 2019-11-05 12:00 | 2.3 | 0.0021412 | 0.0010218 | -9.7858 | -18.5201 | -10.3452 | -19.558 | -10.3991 | -19.7518 | 0.029871 | 29.8714 |  |  |  | 12 |  |  | 0
1887 | day | Water | IAEA | Data_1889 IPL-17O-1887 IAEA-STD-9-A1-R12-3 | -12.7144 | -12.7959 | 0.0048951 | -23.9186 | -24.2093 | 0.0014991 | -0.013408 | 0.0048849 | -22.7798 | 0.0048452 | -43.3388 | 0.0014693 | -65.3857 | 0.14355 | 947.7261 | 0.17251 | 2019-11-05 14:07 | 2.3 | 0.016413 | 0.012546 | -12.4352 | -23.4557 | -13.1461 | -24.7701 | -13.2333 | -25.0821 | 0.010073 | 10.0731 | 7.6496 | 3.4273 |  | 12 | 1 |  | 0
1888 | emp | Water | IAEA | Data_1890 IPL-17O-1888 IAEA-STD-9-A1-R12-4 | -12.4546 | -12.5328 | 0.0031829 | -23.4235 | -23.7022 | 0.0013688 | -0.018108 | 0.0031179 | -22.5227 | 0.0031504 | -42.8535 | 0.0013416 | -64.9759 | 0.142 | 1227.005 | 0.26515 | 2019-11-05 17:03 | 2.3 | 0.03988 | 0.037143 | -12.1754 | -22.9603 | -12.8714 | -24.247 | -12.955 | -24.5458 | 0.0052262 | 5.2262 |  |  |  | 12 |  |  | 0
1889 | day | WaterStd | USGS46 | Data_1891 IPL-17O-1889 USGS46-R12-5 | -15.2802 | -15.3981 | 0.004847 | -28.7432 | -29.1644 | 0.0021069 | 0.00066617 | 0.0048976 | -25.3194 | 0.0047976 | -48.0675 | 0.002065 | -71.3614 | 0.16141 | 864.2782 | 0.20346 | 2019-11-06 08:12 | 2.3 | 0.00029009 | 6.8735e-07 | -15.0017 | -28.2826 | -15.8594 | -29.8676 | -15.9865 | -30.3227 | 0.023936 | 23.9356 | 22.3488 | 2.2441 |  | 12 | 1 |  | 0
1890 | day | WaterStd | USGS46 | Data_1892 IPL-17O-1890 USGS46-R12-6 | -15.1763 | -15.2926 | 0.0055462 | -28.5435 | -28.9588 | 0.0011269 | -0.0023668 | 0.0057215 | -25.2165 | 0.0054897 | -47.8717 | 0.0011044 | -70.2637 | 0.13406 | 927.2592 | 0.22889 | 2019-11-06 10:05 | 2.3 | 0.0035651 | 0.001786 | -14.8978 | -28.0828 | -15.7494 | -29.6566 | -15.8748 | -30.1052 | 0.020762 | 20.762 |  |  |  | 12 |  |  | 0
1891 | day | Water | IAEA | Data_1893 IPL-17O-1891 IAEA-STD-13-A1-R12-3 | -17.1422 | -17.2908 | 0.0044568 | -32.2103 | -32.7405 | 0.0015244 | -0.0038787 | 0.0043234 | -27.1624 | 0.0044114 | -51.4656 | 0.0014941 | -75.9205 | 0.15612 | 950.839 | 0.1343 | 2019-11-06 11:59 | 2.3 | 0.44063 | 0.42952 | -16.8643 | -31.7513 | -17.8284 | -33.5307 | -17.9892 | -34.1057 | 0.018616 | 18.6159 | 16.6637 | 2.7608 |  | 12 | 1 |  | 0
1892 | day | Water | IAEA | Data_1894 IPL-17O-1892 IAEA-STD-13-A1-R12-4 | -17.0364 | -17.1832 | 0.0050476 | -32.0061 | -32.5295 | 0.0013786 | -0.0075918 | 0.0052009 | -27.0577 | 0.0049961 | -51.2654 | 0.0013512 | -75.3925 | 0.1559 | 1064.9696 | 0.19305 | 2019-11-06 13:52 | 2.3 | 0.0015632 | 0.00064852 | -16.7584 | -31.547 | -17.7165 | -33.315 | -17.8753 | -33.8826 | 0.014711 | 14.7115 |  |  |  | 12 |  |  | 0
1893 | emp | Water | IAEA | Data_1895 IPL-17O-1893 IAEA-GL-ICE-A1-R12-3 | -21.1951 | -21.423 | 0.0040872 | -39.734 | -40.545 | 0.0016121 | -0.015241 | 0.0044355 | -31.1741 | 0.0040456 | -58.8396 | 0.00158 | -87.1277 | 0.1482 | 1044.9988 | 0.2198 | 2019-11-06 17:00 | 2.3 | 0.016878 | 0.020591 | -20.9184 | -39.2786 | -22.1142 | -41.4798 | -22.3624 | -42.3647 | 0.0061523 | 6.1523 | 4.155 | 2.8246 |  | 12 | 2 |  | 0
1894 | emp | Water | IAEA | Data_1896 IPL-17O-1894 IAEA-GL-ICE-A1-R12-4 | -21.0109 | -21.2348 | 0.0045089 | -39.3848 | -40.1813 | 0.0018271 | -0.019014 | 0.0046483 | -30.9917 | 0.0044629 | -58.4973 | 0.0017908 | -86.3621 | 0.14409 | 1191.8865 | 0.24395 | 2019-11-06 18:53 | 2.3 | 0.0028432 | 0.0043803 | -20.734 | -38.9292 | -21.9194 | -41.1108 | -22.1632 | -41.9798 | 0.0021577 | 2.1577 |  |  |  | 12 |  |  | 0
1895 | day | WaterStd | SLAP | Data_1897 IPL-17O-1895 SLAP2-B4-R12-7 | -28.5732 | -28.9894 | 0.0048129 | -53.3741 | -54.8513 | 0.0029326 | -0.027875 | 0.0045644 | -38.4769 | 0.0047639 | -72.2083 | 0.0028742 | -105.8796 | 0.14703 | 874.3856 | 0.13694 | 2019-11-07 08:40 | 2.3 | 0.021788 | 0.34634 | -28.2985 | -52.9251 | -29.9163 | -55.8911 | -30.3729 | -57.5138 | -0.0055856 | -5.5856 | -13.4445 | 8.7472 |  | 12 | 2 |  | 0
1896 | day | WaterStd | SLAP | Data_1898 IPL-17O-1896 SLAP2-B4-R12-8 | -28.3624 | -28.7723 | 0.0042061 | -52.9684 | -54.4228 | 0.0021824 | -0.037103 | 0.0044337 | -38.2682 | 0.0041632 | -71.8106 | 0.002139 | -105.9812 | 0.10841 | 964.6889 | 0.16674 | 2019-11-07 10:40 | 2.3 | 0.11579 | 0.10757 | -28.0876 | -52.5192 | -29.6933 | -55.4625 | -30.1431 | -57.0599 | -0.015452 | -15.4519 |  |  |  | 12 |  |  | 0
1897 | day | WaterStd | SLAP | Data_1899 IPL-17O-1897 SLAP2-B4-R12-9 | -28.3322 | -28.7413 | 0.0038907 | -52.9108 | -54.362 | 0.0016262 | -0.038189 | 0.0038446 | -38.2384 | 0.003851 | -71.7542 | 0.0015938 | -105.234 | 0.14452 | 1155.7786 | 0.26853 | 2019-11-07 12:35 | 2.3 | 0.30359 | 0.55999 | -28.0575 | -52.4616 | -29.6614 | -55.4017 | -30.1102 | -56.9955 | -0.016615 | -16.6154 |  |  | Low yield (209mbar, 35% bellow) | 12 |  |  | 0
1898 | day | WaterStd | SLAP | Data_1900 IPL-17O-1898 SLAP2-B4-R12-10 | -28.6415 | -29.0597 | 0.0052433 | -53.5025 | -54.987 | 0.0018936 | -0.02654 | 0.0054029 | -38.5445 | 0.0051898 | -72.3342 | 0.001856 | -106.1389 | 0.11476 | 916.078 | 0.15185 | 2019-11-07 14:28 | 2.3 | 0.048123 | 0.041476 | -28.3668 | -53.0536 | -29.9885 | -56.0268 | -30.4473 | -57.6576 | -0.0041401 | -4.1401 |  |  |  | 12 |  |  | 0
1899 | emp | WaterStd | SLAP | Data_1901 IPL-17O-1899 SLAP2-B4-R12-11 | -28.1064 | -28.5089 | 0.0037688 | -52.479 | -53.9062 | 0.0015794 | -0.04642 | 0.0039322 | -38.0148 | 0.0037303 | -71.331 | 0.001548 | -104.7098 | 0.14706 | 1218.653 | 0.28784 | 2019-11-07 17:55 | 2.3 | 0.017824 | 0.014957 | -27.8315 | -52.0297 | -29.4226 | -54.9455 | -29.8641 | -56.5127 | -0.025429 | -25.4294 |  |  |  | 12 |  |  | 0
1900 | day | Water | IAEA | Data_1902 IPL-17O-1900 IAEA-STD-10-A1-R12-3 | -26.4626 | -26.819 | 0.0063056 | -49.4822 | -50.7484 | 0.0032414 | -0.023892 | 0.0061097 | -36.3878 | 0.0062414 | -68.3938 | 0.0031769 | -101.5417 | 0.13227 | 803.3131 | 0.11843 | 2019-11-08 08:16 | 2.3 | 0.00096664 | 0.0027951 | -26.1873 | -49.0314 | -27.6844 | -51.7792 | -28.0748 | -53.1679 | -0.0021644 | -2.1644 | -1.774 | 0.55213 |  | 12 | 1 |  | 0
1901 | day | Water | IAEA | Data_1903 IPL-17O-1901 IAEA-STD-10-A1-R12-4 | -26.2442 | -26.5947 | 0.0060286 | -49.0797 | -50.325 | 0.0044758 | -0.023091 | 0.0050068 | -36.1716 | 0.0059672 | -67.9993 | 0.0043868 | -99.9511 | 0.16664 | 954.6156 | 0.2318 | 2019-11-08 11:17 | 2.3 | 0.42137 | 0.48458 | -25.9688 | -48.6286 | -27.4534 | -51.3539 | -27.8373 | -52.7194 | -0.0013836 | -1.3836 |  |  |  | 12 |  |  | 0
1902 | day | WaterStd | USGS49 | Data_1904 IPL-17O-1902 USGS49-A1-R12-5 | -26.1613 | -26.5096 | 0.0053728 | -48.9249 | -50.1622 | 0.0014763 | -0.023986 | 0.0054205 | -36.0896 | 0.005318 | -67.8476 | 0.001447 | -100.4166 | 0.13263 | 944.7091 | 0.088156 | 2019-11-08 13:20 | 2.3 | 0.037022 | 0.030973 | -25.886 | -48.4738 | -27.3658 | -51.1903 | -27.7472 | -52.5471 | -0.0023565 | -2.3565 | -5.1674 | 3.9752 |  | 12 | 1 |  | 0
1903 | emp | WaterStd | USGS49 | Data_1905 IPL-17O-1903 USGS49-A1-R12-6 | -25.887 | -26.228 | 0.0039802 | -48.4079 | -49.6188 | 0.0015581 | -0.02922 | 0.0038398 | -35.8181 | 0.0039397 | -67.3409 | 0.0015271 | -98.9762 | 0.16153 | 1125.1815 | 0.30004 | 2019-11-08 15:24 | 2.3 | 0.016704 | 0.014575 | -25.6115 | -47.9566 | -27.0757 | -50.6442 | -27.449 | -51.9716 | -0.0079783 | -7.9783 |  |  |  | 12 |  |  | 0
1904 | day | WaterStd | House DI | Data_1906 IPL-17O-1904 HouseDI#1-R12-7 | -3.9323 | -3.9401 | 0.0033561 | -7.3991 | -7.4267 | 0.0019912 | -0.018787 | 0.003653 | -14.0872 | 0.0033219 | -27.148 | 0.0019516 | -34.768 | 0.15663 | 1009.2968 | 0.65223 | 2019-11-11 15:16 | 2.3 | 0.023781 | 0.026306 | -3.6506 | -6.9284 | -3.8593 | -7.3166 | -3.8668 | -7.3435 | 0.010588 | 10.5879 | 8.3495 | 3.1655 |  | 12 | 2 |  | 0
1905 | tehuth | WaterStd | House DI | Data_1907 IPL-17O-1905 HouseDI#1-R12-8 | -4.1697 | -4.1784 | 0.0034804 | -7.8395 | -7.8704 | 0.0012401 | -0.022815 | 0.0036955 | -14.3221 | 0.0034449 | -27.5796 | 0.0012154 | -37.0153 | 0.14441 | 805.2091 | 0.45119 | 2019-11-11 17:08 | 2.3 | 0.0020524 | 0.0035508 | -3.8881 | -7.3689 | -4.1103 | -7.7819 | -4.1188 | -7.8123 | 0.0061111 | 6.1111 |  |  |  | 12 |  |  | 0
1906 | day | WaterStd | SMOW | Data_1908 IPL-17O-1906 VSMOW2-B3-R12-9 | -0.31149 | -0.31154 | 0.0062222 | -0.51595 | -0.51609 | 0.0020875 | -0.03905 | 0.0062555 | -10.5033 | 0.0061587 | -20.4018 | 0.002046 | -27.0661 | 0.14886 | 829.6524 | 0.67782 | 2019-11-12 08:31 | 2.3 | 0.022259 | 0.076209 | -0.028804 | -0.041918 | -0.030451 | -0.044267 | -0.030451 | -0.044268 | -0.007078 | -7.078 | -2.1135 | 8.033 |  | 12 | 2 |  | 0
1907 | day | WaterStd | SMOW | Data_1909 IPL-17O-1907 VSMOW2-B3-R12-10 | -0.4895 | -0.48962 | 0.0048323 | -0.86576 | -0.86614 | 0.0017897 | -0.032296 | 0.0047917 | -10.6795 | 0.004783 | -20.7446 | 0.0017541 | -29.2784 | 0.16301 | 1115.5722 | 0.40038 | 2019-11-12 10:26 | 2.3 | 0.0021969 | 0.0034995 | -0.20686 | -0.39189 | -0.21868 | -0.41385 | -0.2187 | -0.41394 | -0.00014496 | -0.14496 |  |  |  | 12 |  |  | 0
1908 | day | WaterStd | SMOW | Data_1910 IPL-17O-1908 VSMOW2-B3-R12-11 | -0.51184 | -0.51197 | 0.0062806 | -0.88556 | -0.88595 | 0.0011897 | -0.040186 | 0.0048 | -10.7016 | 0.0062166 | -20.7641 | 0.001166 | -29.6676 | 0.11921 | 1066.1806 | 0.18875 | 2019-11-12 12:23 | 2.3 | 0.083405 | 0.093031 | -0.2292 | -0.4117 | -0.24231 | -0.43477 | -0.24234 | -0.43487 | -0.012726 | -12.7255 |  |  |  | 12 |  |  | 0
1909 | day | WaterStd | SMOW | Data_1911 IPL-17O-1909 VSMOW2-B3-R12-12 | -0.39435 | -0.39442 | 0.0047319 | -0.68783 | -0.68807 | 0.0012751 | -0.031125 | 0.0047854 | -10.5853 | 0.0046837 | -20.5703 | 0.0012497 | -29.9302 | 0.13824 | 1337.7679 | 0.17428 | 2019-11-12 14:33 | 2.3 | 6.1436e-05 | 0.00054025 | -0.11168 | -0.21388 | -0.11806 | -0.22586 | -0.11807 | -0.22589 | 0.0011978 | 1.1978 |  |  |  | 12 |  |  | 0
1910 | tehuth | WaterStd | USGS45 | Data_1912 IPL-17O-1910 USGS45-B1-R12-5 | -1.3089 | -1.3097 | 0.0041837 | -2.4329 | -2.4359 | 0.0011664 | -0.023561 | 0.0042869 | -11.4905 | 0.004141 | -22.2806 | 0.0011432 | -32.4595 | 0.13601 | 923.6794 | 0.14031 | 2019-11-12 17:13 | 2.3 | 0.15915 | 0.14702 | -1.0265 | -1.9598 | -1.0851 | -2.0696 | -1.0857 | -2.0718 | 0.008183 | 8.183 | 10.5037 | 3.282 |  | 12 | 1 |  | 0
1911 | day | WaterStd | USGS45 | Data_1913 IPL-17O-1911 USGS45-B1-R12-6 | -1.5428 | -1.544 | 0.0045774 | -2.8841 | -2.8883 | 0.0020189 | -0.01893 | 0.0045556 | -11.722 | 0.0045307 | -22.7229 | 0.0019788 | -33.8924 | 0.14932 | 941.1781 | 0.25117 | 2019-11-13 11:42 | 2.3 | 0.020127 | 0.016553 | -1.2604 | -2.4112 | -1.3325 | -2.5464 | -1.3334 | -2.5496 | 0.012824 | 12.8244 |  |  |  | 12 | 1 |  | 0
1912 | day | WaterStd | USGS48 | Data_1914 IPL-17O-1912 USGS48-B1-R12-7 | -1.3645 | -1.3655 | 0.0036252 | -2.5637 | -2.567 | 0.0017384 | -0.010095 | 0.0036539 | -11.5456 | 0.0035882 | -22.4088 | 0.0017038 | -33.6949 | 0.15106 | 919.0936 | 0.14074 | 2019-11-13 13:39 | 2.3 | 0.0029369 | 0.0044323 | -1.0821 | -2.0906 | -1.144 | -2.2078 | -1.1447 | -2.2102 | 0.022346 | 22.3457 | 26.6341 | 6.0647 |  | 12 | 1 |  | 0
1913 | day | WaterStd | USGS48 | Data_1915 IPL-17O-1913 USGS48-B1-R12-8 | -1.4543 | -1.4554 | 0.0040692 | -2.749 | -2.7528 | 0.0012313 | -0.00191 | 0.0041213 | -11.6345 | 0.0040277 | -22.5905 | 0.0011756 | -34.0786 | 0.17296 | 968.5644 | 0.078472 | 2019-11-13 15:30 | 2.3 | 0.06679 | 0.14503 | -1.172 | -2.2761 | -1.239 | -2.4037 | -1.2397 | -2.4066 | 0.030922 | 30.9224 |  |  |  | 12 |  |  | 0
1914 | emp | Water | USNIP | Data_1916 IPL-17O-1914 USNIP-1-4-R12-1 | -4.4252 | -4.435 | 0.004404 | -8.3337 | -8.3686 | 0.0013603 | -0.016361 | 0.0045197 | -14.575 | 0.0043591 | -28.064 | 0.0013332 | -42.1672 | 0.14538 | 1195.7911 | 0.13317 | 2019-11-13 17:23 | 2.3 | 0.05785 | 0.052886 | -4.1436 | -7.8633 | -4.3805 | -8.304 | -4.3901 | -8.3387 | 0.012695 | 12.6953 | 12.5292 | 0.23501 |  | 12 | 1 |  | 0
1915 | day | Water | USNIP | Data_1917 IPL-17O-1915 USNIP-1-4-R12-2 | -4.8817 | -4.8936 | 0.0056281 | -9.1949 | -9.2374 | 0.0024517 | -0.016287 | 0.0053001 | -15.0269 | 0.0055707 | -28.908 | 0.002403 | -42.7894 | 0.1181 | 901.4896 | 0.42654 | 2019-11-14 08:10 | 2.3 | 0.090081 | 0.10083 | -4.6003 | -8.725 | -4.8633 | -9.2139 | -4.8751 | -9.2566 | 0.012363 | 12.363 |  |  |  | 12 | 1 |  | 0
1916 | day | Water | USNIP | Data_1918 IPL-17O-1916 USNIP-1-11-R12-1 | -2.4976 | -2.5007 | 0.004434 | -4.6644 | -4.6753 | 0.0015208 | -0.032148 | 0.0046312 | -12.6671 | 0.0043888 | -24.4677 | 0.0014905 | -37.0314 | 0.13627 | 835.5597 | 0.13906 | 2019-11-14 10:10 | 2.3 | 0.00055772 | 1.6519e-05 | -2.2155 | -4.1923 | -2.3422 | -4.4273 | -2.3449 | -4.4371 | -0.0021264 | -2.1264 | -8.1497 | 8.5183 |  | 12 | 1 |  | 0
1917 | day | Water | USNIP | Data_1919 IPL-17O-1917 USNIP-1-11-R12-2 | -2.4063 | -2.4092 | 0.005307 | -4.4701 | -4.4801 | 0.001298 | -0.043718 | 0.0053922 | -12.5768 | 0.0052529 | -24.2774 | 0.0012481 | -36.9659 | 0.14744 | 1158.4223 | 0.29165 | 2019-11-14 12:03 | 2.3 | 0.00050682 | 4.8423e-07 | -2.1242 | -3.9981 | -2.2457 | -4.2222 | -2.2482 | -4.2311 | -0.014173 | -14.1731 |  |  |  | 12 |  |  | 0
1918 | day | Water | USNIP | Data_1920 IPL-17O-1918 USNIP-1-46-R12-1 | -7.7021 | -7.7319 | 0.005634 | -14.5451 | -14.652 | 0.001355 | 0.0042991 | 0.0055889 | -17.8186 | 0.0055766 | -34.1519 | 0.0013281 | -51.6159 | 0.14506 | 643.1825 | 0.085985 | 2019-11-14 13:57 | 2.3 | 0.013779 | 0.0089966 | -7.4215 | -14.0778 | -7.8458 | -14.8667 | -7.8767 | -14.9783 | 0.031823 | 31.8226 | 27.3023 | 6.3927 |  | 12 | 1 |  | 0
1919 | pga | Water | USNIP | Data_1921 IPL-17O-1919 USNIP-1-46-R12-2 | -7.5553 | -7.584 | 0.0032281 | -14.2528 | -14.3554 | 0.0010973 | -0.0043576 | 0.0031433 | -17.6733 | 0.0031952 | -33.8653 | 0.0010755 | -50.552 | 0.15125 | 1092.774 | 0.21376 | 2019-11-14 17:22 | 2.3 | 0.074073 | 0.076786 | -7.2747 | -13.7853 | -7.6905 | -14.5578 | -7.7203 | -14.6648 | 0.022782 | 22.782 |  |  |  | 12 |  |  | 0
1920 | day | Water | USNIP | Data_1922 IPL-17O-1920 USNIP-1-70-R12-1 | -8.3891 | -8.4245 | 0.0053014 | -15.8244 | -15.9509 | 0.0028546 | -0.0023617 | 0.0054486 | -18.4985 | 0.0052473 | -35.4057 | 0.0027978 | -52.616 | 0.12268 | 868.8799 | 0.27676 | 2019-11-15 08:24 | 2.3 | 0.15184 | 0.40803 | -8.1087 | -15.3576 | -8.5722 | -16.2183 | -8.6092 | -16.3512 | 0.024288 | 24.288 | 23.6962 | 0.83691 |  | 12 | 1 |  | 0
1921 | day | Water | USNIP | Data_1923 IPL-17O-1921 USNIP-1-70-R12-2 | -8.206 | -8.2398 | 0.0060127 | -15.4666 | -15.5875 | 0.002106 | -0.0096394 | 0.0058408 | -18.3114 | 0.0082443 | -35.0551 | 0.0020152 | -52.5434 | 0.16509 | 979.2471 | 0.16419 | 2019-11-15 12:16 | 2.3 | 0.097806 | 0.084416 | -7.9196 | -14.9998 | -8.3723 | -15.8404 | -8.4076 | -15.9672 | 0.023104 | 23.1044 |  |  |  | 12 |  |  | 0
1922 | day | Water | Ty's Waters | Data_1924 IPL-17O-1922 KRC-BAL-30JAN12-TEHuth-R12-1 | -4.359 | -4.3685 | 0.0063032 | -8.1751 | -8.2087 | 0.0030363 | -0.03433 | 0.0059401 | -14.5095 | 0.0062389 | -27.9089 | 0.0028464 | -42.5693 | 0.15821 | 661.4197 | 0.59413 | 2019-11-18 08:30 | 2.3 | 0.016622 | 0.0012126 | -4.0774 | -7.7051 | -4.3105 | -8.1369 | -4.3198 | -8.1702 | -0.0059848 | -5.9848 | -5.1742 | 1.1462 |  | 12 | 2 |  | 0
1923 | day | Water | Ty's Waters | Data_1926 IPL-17O-1923 KRC-BAL-30JAN12-TEHuth-R12-2 | -4.2882 | -4.2974 | 0.0061034 | -8.0346 | -8.067 | 0.0013524 | -0.037994 | 0.006124 | -14.4342 | 0.0078694 | -27.7709 | 0.0012975 | -43.4427 | 0.15753 | 831.6554 | 0.22122 | 2019-11-18 10:35 | 2.3 | 0.0033851 | 0.0011182 | -4.0013 | -7.5642 | -4.2301 | -7.9881 | -4.239 | -8.0202 | -0.0043637 | -4.3637 |  |  |  | 12 |  |  | 0
1924 | day | Water | Ty's Waters | Data_1927 IPL-17O-1924 KRC-BAL-13AUG12-TEHuth-R12-1 | -4.359 | -4.3685 | 0.0062486 | -8.1648 | -8.1983 | 0.0011605 | -0.039795 | 0.0060595 | -14.5095 | 0.0061849 | -27.8985 | 0.0011374 | -44.0364 | 0.168 | 876.4148 | 0.11095 | 2019-11-18 12:30 | 2.3 | 0.021268 | 0.013292 | -4.0774 | -7.6944 | -4.3105 | -8.1256 | -4.3198 | -8.1588 | -0.012002 | -12.0017 |  |  |  | 12 | 1 |  | 0
Nov 18, 2019: END RUN, closing down reactor 12

## SMOW
[25 empty] | normalized to SMOW |  | stretched to SLAP | [9 empty] | SMOW-SLAP transfer functions
[25 empty] | d17O SMOW | d18O SMOW | d17O SMOW-SLAP | d18O SMOW-SLAP | [7 empty] | d17O | Observed | Accepted
[25 empty] | d33 SMOW-REF | d34 SMOW-REF | d17O SLAP | d18O SLAP | d'17O Final | d'18O Final | D17O Final | D17O per meg | Average | Stdev | Comments | SMOW | 3.7007e-14 | 0
[25 empty] | -10.4748 | -20.3607 | -29.6986 | -55.5 | [7 empty] | SLAP | -28.0927 | -29.6986
SMOW
IPL num | User | Type 1 | Type 2 | NAME | d17O | d'17O | d17O err | d18O | d'18O | d18O err | CAP 17O | CAP17O err | d33 | d33 err | d34 | d34 err | d35 | d35 err | d36 | d36 err | Date Time | version | 33 mismatch R2 | 34 mismatch R2 | [12 empty] | slope | 1.0572
[37 empty] | intercept | 0
d18O
[36 empty] | SMOW | -2.7756e-14 | 0
[36 empty] | SLAP | -52.5547 | -55.5
[37 empty] | slope | 1.056
[37 empty] | intercept | 0
[37 empty] | slope MWL | 0.528
start pasting data here to avoid pasting over equations | [36 empty] | DO NOT PASTE OVER OR IT WILL MESS UP CALCULATIONS!!
***changed CoF3 reactor***
1764 | day | WaterStd | SMOW | Data_1764 IPL-17O-1764 VSMOW2-B3-R12-1 | -0.18512 | -0.18514 | 0.0045943 | -0.30219 | -0.30224 | 0.0068917 | -0.025556 | 0.004644 | -10.3782 | 0.0045474 | -20.1923 | 0.0067546 | -30.1127 | 0.1501 | 821.805 | 0.42784 | 2019-10-07 08:41 | 2.3 | 0.09723 | 0.097065 | 0.097606 | 0.17194 | 0.10319 | 0.18158 | 0.10318 | 0.18156 | 0.0073142 | 7.3142 | 5.7238 | 4.7601
1765 | day | WaterStd | SMOW | Data_1765 IPL-17O-1765 VSMOW2-B3-R12-2 | -0.24272 | -0.24275 | 0.0061205 | -0.39657 | -0.39665 | 0.0051494 | -0.029024 | 0.0060128 | -10.4352 | 0.0058966 | -20.2848 | 0.0050469 | -30.4553 | 0.14665 | 612.7527 | 0.16022 | 2019-10-07 10:34 | 2.3 | 0.043003 | 0.1089 | 0.040017 | 0.077526 | 0.042304 | 0.08187 | 0.042303 | 0.081867 | -0.00092223 | -0.92223
1766 | thuth | WaterStd | SMOW | Data_1766 IPL-17O-1766 VSMOW2-B3-R12-3 | -0.13438 | -0.13439 | 0.0045048 | -0.21138 | -0.21141 | 0.0014465 | -0.022771 | 0.0045128 | -10.328 | 0.0044589 | -20.1033 | 0.0014177 | -30.7249 | 0.13484 | 718.1124 | 0.1407 | 2019-10-07 12:45 | 2.3 | 0.00024298 | 2.102e-06 | 0.14836 | 0.2628 | 0.15684 | 0.27753 | 0.15683 | 0.27749 | 0.010313 | 10.3127
1767 | thuth | WaterStd | SMOW | Data_1767 IPL-17O-1767 VSMOW2-B3-R12-4 | -0.069006 | -0.069009 | 0.0045461 | -0.080043 | -0.080046 | 0.001768 | -0.026745 | 0.0046937 | -10.2633 | 0.0044998 | -19.9746 | 0.0017328 | -30.4962 | 0.12472 | 567.661 | 0.087538 | 2019-10-07 14:38 | 2.3 | 0.092259 | 0.23381 | 0.21375 | 0.3942 | 0.22597 | 0.41629 | 0.22595 | 0.41621 | 0.0061905 | 6.1905
1853 | day | WaterStd | SMOW | Data_1855 IPL-17O-1853 VSMOW2-B3-R12-5 | -0.23431 | -0.23434 | 0.0041147 | -0.37951 | -0.37959 | 0.0017215 | -0.033914 | 0.0041727 | -10.4262 | 0.0040313 | -20.2681 | 0.0016873 | -31.3887 | 0.14137 | 906.0099 | 0.18373 | 2019-10-28 12:26 | 2.3 | 0.013394 | 0.013245 | 0.049114 | 0.094587 | 0.051922 | 0.099888 | 0.051921 | 0.099883 | -0.00081743 | -0.81743 | -1.0155 | 3.8327
1854 | day | WaterStd | SMOW | Data_1856 IPL-17O-1854 VSMOW2-B3-R12-6 | -0.27254 | -0.27258 | 0.0043613 | -0.45858 | -0.45869 | 0.0016651 | -0.030391 | 0.0044899 | -10.4648 | 0.0043168 | -20.3456 | 0.001632 | -32.0268 | 0.15797 | 1027.8415 | 0.14033 | 2019-10-28 14:29 | 2.3 | 0.052889 | 0.047002 | 0.010162 | 0.015482 | 0.010743 | 0.01635 | 0.010743 | 0.01635 | 0.0021102 | 2.1102
1855 | emp | WaterStd | SMOW | Data_1857 IPL-17O-1855 VSMOW2-B3-R12-7 | -0.28874 | -0.28878 | 0.0041233 | -0.47391 | -0.47402 | 0.001335 | -0.038496 | 0.0040644 | -10.4808 | 0.0040813 | -20.3606 | 0.0013084 | -31.6415 | 0.10945 | 955.3612 | 0.10929 | 2019-10-28 16:24 | 2.3 | 0.02785 | 0.024385 | -0.0060413 | 0.00014554 | -0.0063867 | 0.00015369 | -0.0063867 | 0.00015369 | -0.0064678 | -6.4678
1856 | emp | WaterStd | SMOW | Data_1858 IPL-17O-1856 VSMOW2-B3-R12-8 | -0.25913 | -0.25916 | 0.0036238 | -0.43138 | -0.43147 | 0.0014242 | -0.031349 | 0.0038006 | -10.4515 | 0.0035868 | -20.3189 | 0.0013959 | -31.6996 | 0.1484 | 1182.9414 | 0.15549 | 2019-10-28 18:19 | 2.3 | 0.0030128 | 0.0044413 | 0.023575 | 0.042701 | 0.024922 | 0.045094 | 0.024922 | 0.045093 | 0.001113 | 1.113
1906 | day | WaterStd | SMOW | Data_1908 IPL-17O-1906 VSMOW2-B3-R12-9 | -0.31149 | -0.31154 | 0.0062222 | -0.51595 | -0.51609 | 0.0020875 | -0.03905 | 0.0062555 | -10.5033 | 0.0061587 | -20.4018 | 0.002046 | -27.0661 | 0.14886 | 829.6524 | 0.67782 | 2019-11-12 08:31 | 2.3 | 0.022259 | 0.076209 | -0.028804 | -0.041918 | -0.030451 | -0.044267 | -0.030451 | -0.044268 | -0.007078 | -7.078 | -4.6877 | 6.4703
1907 | day | WaterStd | SMOW | Data_1909 IPL-17O-1907 VSMOW2-B3-R12-10 | -0.4895 | -0.48962 | 0.0048323 | -0.86576 | -0.86614 | 0.0017897 | -0.032296 | 0.0047917 | -10.6795 | 0.004783 | -20.7446 | 0.0017541 | -29.2784 | 0.16301 | 1115.5722 | 0.40038 | 2019-11-12 10:26 | 2.3 | 0.0021969 | 0.0034995 | -0.20686 | -0.39189 | -0.21868 | -0.41385 | -0.2187 | -0.41394 | -0.00014496 | -0.14496
1908 | day | WaterStd | SMOW | Data_1910 IPL-17O-1908 VSMOW2-B3-R12-11 | -0.51184 | -0.51197 | 0.0062806 | -0.88556 | -0.88595 | 0.0011897 | -0.040186 | 0.0048 | -10.7016 | 0.0062166 | -20.7641 | 0.001166 | -29.6676 | 0.11921 | 1066.1806 | 0.18875 | 2019-11-12 12:23 | 2.3 | 0.083405 | 0.093031 | -0.2292 | -0.4117 | -0.24231 | -0.43477 | -0.24234 | -0.43487 | -0.012726 | -12.7255
1909 | day | WaterStd | SMOW | Data_1911 IPL-17O-1909 VSMOW2-B3-R12-12 | -0.39435 | -0.39442 | 0.0047319 | -0.68783 | -0.68807 | 0.0012751 | -0.031125 | 0.0047854 | -10.5853 | 0.0046837 | -20.5703 | 0.0012497 | -29.9302 | 0.13824 | 1337.7679 | 0.17428 | 2019-11-12 14:33 | 2.3 | 6.1436e-05 | 0.00054025 | -0.11168 | -0.21388 | -0.11806 | -0.22586 | -0.11807 | -0.22589 | 0.0011978 | 1.1978
[24 empty] | AVG | 3.7007e-14 | -2.7756e-14 | 3.9133e-14 | -2.9328e-14 | -8.8741e-06 | -2.9816e-05 | 6.8689e-06 | 0.0068689 | AVG | *should equal zero
[32 empty] | 6.4717 | Stdev
Rejected
***changed CoF3 reactor***

## SLAP
SLAP
IPL num | User | Type 1 | Type 2 | NAME | d17O | d'17O | d17O err | d18O | d'18O | d18O err | CAP 17O | CAP17O err | d33 | d33 err | d34 | d34 err | d35 | d35 err | d36 | d36 err | Date Time | version | 33 mismatch R2 | 34 mismatch R2 | d33 SMOW-REF | d34 SMOW-REF | d17O SLAP | d18O SLAP | d'17O Final | d'18O Final | D17O Final | D17O per meg | Average | Stdev | Comments
***changed CoF3 reactor***
1772 | day | WaterStd | SLAP | Data_1772 IPL-17O-1772 SLAP2-B4-R12-1 | -28.5071 | -28.9213 | 0.0050207 | -53.2969 | -54.7698 | 0.0017578 | -0.0028746 | 0.0052671 | -38.4115 | 0.0049696 | -72.1326 | 0.0017228 | -105.5965 | 0.13091 | 501.6789 | 0.13892 | 2019-10-08 13:45 | 2.3 | 0.0028287 | 0.00086949 | -28.2324 | -52.8479 | -29.8464 | -55.8096 | -30.3008 | -57.4274 | 0.02087 | 20.8702 | 13.4959 | 5.6926
1773 | day | WaterStd | SLAP | Data_1773 IPL-17O-1773 SLAP2-B4-R12-2 | -28.3915 | -28.8024 | 0.0043606 | -53.0762 | -54.5367 | 0.0017859 | -0.0069917 | 0.0046582 | -38.2971 | 0.0043162 | -71.9163 | 0.0017503 | -105.5254 | 0.16699 | 508.2389 | 0.075213 | 2019-10-08 15:40 | 2.3 | 0.011534 | 0.0084672 | -28.1168 | -52.6271 | -29.7241 | -55.5764 | -30.1748 | -57.1805 | 0.016458 | 16.4581
1774 | emp | WaterStd | SLAP | Data_1774 IPL-17O-1774 SLAP2-B4-R12-3 | -27.9335 | -28.3311 | 0.0036113 | -52.2129 | -53.6254 | 0.0018215 | -0.016847 | 0.0037292 | -37.8437 | 0.0035745 | -71.0702 | 0.0017853 | -104.2517 | 0.1476 | 788.5281 | 0.13432 | 2019-10-08 17:45 | 2.3 | 0.033086 | 0.028959 | -27.6586 | -51.7634 | -29.2398 | -54.6643 | -29.6758 | -56.2152 | 0.0058264 | 5.8264
1778 | day | WaterStd | SLAP | Data_1778 IPL-17O-1778 SLAP2-B4-R12-5 | -28.575 | -28.9912 | 0.0049319 | -53.4098 | -54.8891 | 0.0025451 | -0.0097726 | 0.0047261 | -38.4787 | 0.0048816 | -72.2433 | 0.0024945 | -106.6099 | 0.14821 | 592.3029 | 0.089132 | 2019-10-09 14:09 | 2.3 | 0.0013517 | 0.00017061 | -28.3003 | -52.9609 | -29.9181 | -55.9289 | -30.3748 | -57.5538 | 0.013593 | 13.5927
1779 | thuth | WaterStd | SLAP | Data_1779 IPL-17O-1779 SLAP2-B4-R12-6 | -28.2515 | -28.6582 | 0.0043254 | -52.8081 | -54.2536 | 0.0018026 | -0.01234 | 0.0043778 | -38.1584 | 0.0042813 | -71.6535 | 0.0017668 | -104.9617 | 0.13352 | 754.334 | 0.10215 | 2019-10-09 16:00 | 2.3 | 0.0008364 | 0.002415 | -27.9767 | -52.3589 | -29.576 | -55.2931 | -30.0222 | -56.8806 | 0.010732 | 10.7322
1895 | day | WaterStd | SLAP | Data_1897 IPL-17O-1895 SLAP2-B4-R12-7 | -28.5732 | -28.9894 | 0.0048129 | -53.3741 | -54.8513 | 0.0029326 | -0.027875 | 0.0045644 | -38.4769 | 0.0047639 | -72.2083 | 0.0028742 | -105.8796 | 0.14703 | 874.3856 | 0.13694 | 2019-11-07 08:40 | 2.3 | 0.021788 | 0.34634 | -28.2985 | -52.9251 | -29.9163 | -55.8911 | -30.3729 | -57.5138 | -0.0055856 | -5.5856 | -13.4445 | 8.7472
1896 | day | WaterStd | SLAP | Data_1898 IPL-17O-1896 SLAP2-B4-R12-8 | -28.3624 | -28.7723 | 0.0042061 | -52.9684 | -54.4228 | 0.0021824 | -0.037103 | 0.0044337 | -38.2682 | 0.0041632 | -71.8106 | 0.002139 | -105.9812 | 0.10841 | 964.6889 | 0.16674 | 2019-11-07 10:40 | 2.3 | 0.11579 | 0.10757 | -28.0876 | -52.5192 | -29.6933 | -55.4625 | -30.1431 | -57.0599 | -0.015452 | -15.4519
1897 | day | WaterStd | SLAP | Data_1899 IPL-17O-1897 SLAP2-B4-R12-9 | -28.3322 | -28.7413 | 0.0038907 | -52.9108 | -54.362 | 0.0016262 | -0.038189 | 0.0038446 | -38.2384 | 0.003851 | -71.7542 | 0.0015938 | -105.234 | 0.14452 | 1155.7786 | 0.26853 | 2019-11-07 12:35 | 2.3 | 0.30359 | 0.55999 | -28.0575 | -52.4616 | -29.6614 | -55.4017 | -30.1102 | -56.9955 | -0.016615 | -16.6154
1898 | day | WaterStd | SLAP | Data_1900 IPL-17O-1898 SLAP2-B4-R12-10 | -28.6415 | -29.0597 | 0.0052433 | -53.5025 | -54.987 | 0.0018936 | -0.02654 | 0.0054029 | -38.5445 | 0.0051898 | -72.3342 | 0.001856 | -106.1389 | 0.11476 | 916.078 | 0.15185 | 2019-11-07 14:28 | 2.3 | 0.048123 | 0.041476 | -28.3668 | -53.0536 | -29.9885 | -56.0268 | -30.4473 | -57.6576 | -0.0041401 | -4.1401
1899 | emp | WaterStd | SLAP | Data_1901 IPL-17O-1899 SLAP2-B4-R12-11 | -28.1064 | -28.5089 | 0.0037688 | -52.479 | -53.9062 | 0.0015794 | -0.04642 | 0.0039322 | -38.0148 | 0.0037303 | -71.331 | 0.001548 | -104.7098 | 0.14706 | 1218.653 | 0.28784 | 2019-11-07 17:55 | 2.3 | 0.017824 | 0.014957 | -27.8315 | -52.0297 | -29.4226 | -54.9455 | -29.8641 | -56.5127 | -0.025429 | -25.4294
[24 empty] | AVG | -28.0927 | -52.5547 | -29.6986 | -55.5 | -30.1486 | -57.0997 | 2.5721e-05 | 0.025721 | AVG
[32 empty] | 15.8119 | Stdev
Rejected
1775 | day | WaterStd | SLAP | Data_1775 IPL-17O-1775 SLAP2-B4-R12-4 | -28.4084 | -28.8197 | 0.006077 | -53.1438 | -54.6081 | 0.0040955 | 0.013318 | 0.0057536 | -38.3138 | 0.006015 | -71.9826 | 0.004014 | -104.969 | 0.15679 | 634.0893 | 0.11881 | 2019-10-09 08:17 | 2.3 | 0.018579 | 0.014653 | -28.1337 | -52.6947 | -29.742 | -55.6478 | -30.1933 | -57.2561 | 0.037981 | 37.9808 |  |  | ***Ran on old tuning file "O2 tuning 11-21-18". Software reset and didn't realize it reverted back to old settings. -DAY
***changed CoF3 reactor***

## Standards
IPL num | User | Type 1 | Type 2 | NAME | d17O | d'17O | d17O err | d18O | d'18O | d18O err | CAP 17O | CAP17O err | d33 | d33 err | d34 | d34 err | d35 | d35 err | d36 | d36 err | Date Time | version | 33 mismatch R2 | 34 mismatch R2 | d33 SMOW-REF | d34 SMOW-REF | d17O SLAP | d18O SLAP | d'17O Final | d'18O Final | D17O Final | D17O per meg | Average | Stdev
***changed CoF3 reactor***
1768 | thuth | WaterStd | USGS46 | Data_1768 IPL-17O-1768 USGS46-R12-1 | -15.078 | -15.1928 | 0.0046726 | -28.3888 | -28.7995 | 0.0015406 | 0.013331 | 0.0046618 | -25.1193 | 0.004625 | -47.7201 | 0.0015099 | -70.461 | 0.14461 | 527.0424 | 0.075743 | 2019-10-07 17:04 | 2.3 | 0.017455 | 0.012827 | -14.9226 | -28.1482 | -15.7277 | -29.629 | -15.8527 | -30.0768 | 0.027881 | 27.881 | 22.749 | 7.2578
1769 | day | WaterStd | USGS46 | Data_1769 IPL-17O-1769 USGS46-R12-2 | -15.0966 | -15.2117 | 0.0040635 | -28.4057 | -28.8169 | 0.0023658 | 0.0036058 | 0.0041851 | -25.1377 | 0.004022 | -47.7366 | 0.0023188 | -70.1433 | 0.11944 | 519.2983 | 0.088432 | 2019-10-08 08:00 | 2.3 | 0.080491 | 0.09015 | -14.9412 | -28.1651 | -15.7473 | -29.6468 | -15.8726 | -30.0951 | 0.017617 | 17.617
1770 | day | WaterStd | USGS49 | Data_1770 IPL-17O-1770 USGS49-A1-R12-1 | -25.7401 | -26.0771 | 0.0046333 | -48.1835 | -49.383 | 0.001797 | -0.0028986 | 0.0046045 | -35.6726 | 0.0045861 | -67.121 | 0.0017612 | -98.6963 | 0.14491 | 611.5262 | 0.11568 | 2019-10-08 09:54 | 2.3 | 0.046284 | 0.037335 | -25.5863 | -47.9479 | -26.9668 | -50.4702 | -27.337 | -51.7883 | 0.0072136 | 7.2136 | 6.3168 | 1.2591
1771 | day | WaterStd | USGS49 | Data_1771 IPL-17O-1771 USGS49-A1-R12-2 | -25.8102 | -26.1492 | 0.0048597 | -48.3093 | -49.5152 | 0.0016065 | -0.0051092 | 0.0053101 | -35.7421 | 0.0048102 | -67.2443 | 0.0015745 | -98.5274 | 0.15576 | 517.013 | 0.063292 | 2019-10-08 11:48 | 2.3 | 0.000399 | 0.0012931 | -25.6565 | -48.0737 | -27.0407 | -50.6026 | -27.413 | -51.9279 | 0.0048773 | 4.8773
1776 | day | WaterStd | USGS49 | Data_1776 IPL-17O-1776 USGS49-A1-R12-3 | -25.9685 | -26.3116 | 0.005005 | -48.6369 | -49.8595 | 0.0029179 | 0.014199 | 0.0049454 | -35.8987 | 0.004954 | -67.5653 | 0.0028599 | -99.7598 | 0.13132 | 682.7231 | 0.091575 | 2019-10-09 10:19 | 2.3 | 0.00010669 | 0.00054439 | -25.8148 | -48.4014 | -27.2075 | -50.9475 | -27.5845 | -52.2912 | 0.02525 | 25.25 |  |  | ***Ran on old tuning file "O2 tuning 11-21-18". Software reset and didn't realize it reverted back to old settings. -DAY
1777 | day | WaterStd | USGS49 | Data_1777 IPL-17O-1777 USGS49-A1-R12-4 | -26.0494 | -26.3947 | 0.0046404 | -48.7552 | -49.9838 | 0.0019421 | -0.0032228 | 0.0046391 | -35.9788 | 0.0045931 | -67.6812 | 0.0019034 | -99.5741 | 0.13632 | 520.4158 | 0.095148 | 2019-10-09 12:15 | 2.3 | 0.2934 | 0.59586 | -25.8957 | -48.5196 | -27.2928 | -51.072 | -27.6722 | -52.4224 | 0.0068594 | 6.8594 |  |  | High 33 and 34 mismatch values
1786 | pga | WaterStd | USGS46 | Data_1786 IPL-17O-1786 USGS46-R12-3 | -15.1588 | -15.2749 | 0.0053434 | -28.5065 | -28.9207 | 0.001502 | -0.0047694 | 0.0054557 | -25.1993 | 0.0052889 | -47.8354 | 0.0014721 | -71.17 | 0.16988 | 765.3676 | 0.093139 | 2019-10-10 17:27 | 2.3 | 0.00034241 | 2.9907e-06 | -15.0034 | -28.266 | -15.8129 | -29.7529 | -15.9392 | -30.2045 | 0.00875 | 8.75 | 11.4386 | 3.8023
1787 | day | WaterStd | USGS46 | Data_1787 IPL-17O-1787 USGS46-R12-4 | -15.2726 | -15.3904 | 0.0048759 | -28.7286 | -29.1493 | 0.0051544 | 0.00039708 | 0.0044584 | -25.3119 | 0.0048262 | -48.0531 | 0.0050518 | -70.7542 | 0.15203 | 631.3044 | 0.23158 | 2019-10-11 07:52 | 2.3 | 0.0054686 | 0.0039334 | -15.1172 | -28.4881 | -15.9328 | -29.9867 | -16.0611 | -30.4455 | 0.014127 | 14.1272
1814 | day | WaterStd | USGS48 | Data_1815 IPL-17O-1814 USGS48-B1-R12-1 | -1.0957 | -1.0963 | 0.0041373 | -2.0625 | -2.0646 | 0.001124 | -0.0062372 | 0.0041094 | -11.2796 | 0.0040951 | -21.9175 | 0.0011016 | -32.9895 | 0.14945 | 1010.5886 | 0.12911 | 2019-10-17 17:09 | 2.3 | 0.00030308 | 3.4198e-05 | -0.81327 | -1.5892 | -0.85976 | -1.6782 | -0.86013 | -1.6796 | 0.026709 | 26.7094 | 29.9388 | 4.5672 |  |  | USGS45 | USGS46 | USGS47 | USGS48 | USGS49 | USGS50
1815 | day | WaterStd | USGS48 | Data_1816 IPL-17O-1815 USGS48-B1-R12-2 | -1.398 | -1.399 | 0.004992 | -2.6464 | -2.6499 | 0.002003 | 0.00018549 | 0.0051565 | -11.5787 | 0.0049411 | -22.4898 | 0.0019631 | -33.3104 | 0.12592 | 743.7107 | 0.090731 | 2019-10-18 08:11 | 2.3 | 0.052126 | 0.042433 | -1.1156 | -2.1734 | -1.1794 | -2.2952 | -1.1801 | -2.2978 | 0.033168 | 33.1683 |  |  |  | Avg. | 7.3255 | 17.4976 | 20.7197 | 28.1356 | 1.7231 | -22.8179
1833 | pga | WaterStd | USGS48 | Data_1835 IPL-17O-1833 USGS48-B1-R12-3 | -1.2225 | -1.2232 | 0.0037148 | -2.3142 | -2.3169 | 0.001507 | 9.1679e-05 | 0.0038271 | -11.405 | 0.003677 | -22.1643 | 0.0014771 | -33.1829 | 0.14614 | 905.8 | 0.14179 | 2019-10-22 14:23 | 2.3 | 0.0013169 | 0.00040561 | -1.0648 | -2.0672 | -1.1223 | -2.1759 | -1.1229 | -2.1783 | 0.02721 | 27.2101 | 20.3646 | 9.6811 |  | Stdev | 4.6012 | 6.4666 | 4.3699 | 7.9182 | 6.6565 | 7.0224
1834 | emp | WaterStd | USGS48 | Data_1836 IPL-17O-1834 USGS48-B1-R12-4 | -1.0017 | -1.0022 | 0.0036997 | -1.8715 | -1.8732 | 0.001111 | -0.013187 | 0.0039149 | -11.1865 | 0.003662 | -21.7303 | 0.0010889 | -32.8632 | 0.1329 | 1917.49 | 0.33425 | 2019-10-22 16:22 | 2.3 | 0.0232 | 0.086568 | -0.84407 | -1.6243 | -0.88961 | -1.7098 | -0.89001 | -1.7112 | 0.013519 | 13.519
1835 | emp | WaterStd | USGS45 | Data_1837 IPL-17O-1835 USGS45-B1-R12-1 | -1.3626 | -1.3636 | 0.0047724 | -2.5372 | -2.5405 | 0.0023078 | -0.022207 | 0.0045299 | -11.5435 | 0.0046099 | -22.3829 | 0.0022619 | -34.2159 | 0.109 | 1493.6488 | 0.13871 | 2019-10-22 18:16 | 2.3 | 0.10705 | 0.10202 | -1.2048 | -2.2903 | -1.2698 | -2.4107 | -1.2706 | -2.4137 | 0.0037988 | 3.7988 | 2.1275 | 2.3635
1836 | pga | WaterStd | USGS45 | Data_1838 IPL-17O-1836 USGS45-B1-R12-2 | -1.3896 | -1.3905 | 0.0044496 | -2.5827 | -2.586 | 0.0045202 | -0.025117 | 0.0046025 | -11.5704 | 0.0044042 | -22.4274 | 0.0044303 | -33.7411 | 0.16397 | 1103.6582 | 0.17977 | 2019-10-22 20:11 | 2.3 | 0.0017933 | 0.0029177 | -1.232 | -2.3357 | -1.2984 | -2.4586 | -1.2993 | -2.4616 | 0.00045627 | 0.45627
1849 | emp | WaterStd | USGS50 | Data_1851 IPL-17O-1849 USGS50-B1-R12-1 | 2.3763 | 2.3735 | 0.0045045 | 4.6323 | 4.6216 | 0.002707 | -0.066721 | 0.004481 | -7.8429 | 0.0044585 | -15.356 | 0.0026532 | -24.2292 | 0.1544 | 1582.2935 | 0.38822 | 2019-10-25 14:18 | 2.3 | 0.036503 | 0.067697 | 2.6598 | 5.1088 | 2.8118 | 5.3951 | 2.8079 | 5.3806 | -0.033085 | -33.085 | -26.3103 | 9.5809
1850 | emp | WaterStd | USGS50 | Data_1852 IPL-17O-1850 USGS50-B1-R12-2 | 2.1244 | 2.1221 | 0.0043447 | 4.1291 | 4.1206 | 0.0018477 | -0.053587 | 0.0043505 | -8.0923 | 0.0043004 | -15.8491 | 0.0018109 | -24.1923 | 0.15333 | 1344.9261 | 0.15914 | 2019-10-25 18:03 | 2.3 | 0.0038839 | 0.0028614 | 2.4077 | 4.6054 | 2.5454 | 4.8635 | 2.5422 | 4.8517 | -0.019536 | -19.5356
1851 | day | WaterStd | USGS45 | Data_1853 IPL-17O-1851 USGS45-B1-R12-3 | -1.3587 | -1.3596 | 0.0045483 | -2.5261 | -2.5293 | 0.0029662 | -0.024194 | 0.0041674 | -11.5399 | 0.004502 | -22.3719 | 0.0029072 | -34.7006 | 0.1656 | 1044.1756 | 0.48269 | 2019-10-28 08:29 | 2.3 | 0.0055587 | 0.0036123 | -1.0763 | -2.053 | -1.1379 | -2.168 | -1.1385 | -2.1704 | 0.0074617 | 7.4617 | 9.3453 | 2.6639
1852 | day | WaterStd | USGS45 | Data_1854 IPL-17O-1852 USGS45-B1-R12-4 | -1.335 | -1.3359 | 0.0044593 | -2.4879 | -2.491 | 0.0015948 | -0.020651 | 0.0044086 | -11.5164 | 0.0044139 | -22.3345 | 0.001563 | -34.4527 | 0.13781 | 1200.1221 | 0.32852 | 2019-10-28 10:25 | 2.3 | 0.00034404 | 1.4623e-05 | -1.0526 | -2.0148 | -1.1128 | -2.1277 | -1.1134 | -2.13 | 0.011229 | 11.2289
1859 | day | WaterStd | USGS50 | Data_1861 IPL-17O-1859 USGS50-B1-R12-3 | 2.1968 | 2.1944 | 0.0050813 | 4.2622 | 4.2531 | 0.0027578 | -0.051226 | 0.0050892 | -8.0218 | 0.0050557 | -15.7135 | 0.0058766 | -25.151 | 0.12446 | 921.6564 | 0.11188 | 2019-10-29 12:39 | 2.3 | 0.015945 | 0.010541 | 2.479 | 4.7439 | 2.6207 | 5.0097 | 2.6173 | 4.9972 | -0.021244 | -21.2441 | -1.6641 | 30.6504
1860 | day | WaterStd | USGS50 | Data_1862 IPL-17O-1860 USGS50-B1-R12-4 | 2.2016 | 2.1991 | 0.0049762 | 4.272 | 4.2629 | 0.0014795 | -0.051662 | 0.0051497 | -8.0159 | 0.0049255 | -15.7091 | 0.0014501 | -25.5214 | 0.15168 | 901.7771 | 0.11208 | 2019-10-29 14:34 | 2.3 | 0.020111 | 0.072332 | 2.485 | 4.7483 | 2.627 | 5.0144 | 2.6236 | 5.0019 | -0.017407 | -17.4068
1863 | day | WaterStd | USGS48 | Data_1865 IPL-17O-1863 USGS48-B1-R12-5 | -1.3184 | -1.3193 | 0.0051695 | -2.4965 | -2.4997 | 0.0027666 | 0.00056918 | 0.0049478 | -11.4999 | 0.0051168 | -22.343 | 0.0027116 | -35.1746 | 0.13598 | 1113.9521 | 0.35571 | 2019-10-30 09:00 | 2.3 | 0.0060412 | 0.0099596 | -1.036 | -2.0235 | -1.0952 | -2.1369 | -1.0958 | -2.1391 | 0.033659 | 33.6585 | 34.1034 | 0.62907
1864 | day | WaterStd | USGS48 | Data_1866 IPL-17O-1864 USGS48-B1-R12-6 | -1.2926 | -1.2934 | 0.004674 | -2.4546 | -2.4577 | 0.0026726 | 0.0042366 | 0.0050646 | -11.4744 | 0.0045093 | -22.2966 | 0.0059156 | -35.478 | 0.16054 | 983.8113 | 0.12798 | 2019-10-30 10:58 | 2.3 | 0.00022665 | 0.00073952 | -1.0101 | -1.9761 | -1.0679 | -2.0868 | -1.0684 | -2.089 | 0.034548 | 34.5482
1885 | day | WaterStd | USGS47 | Data_1887 IPL-17O-1885 USGS47-B1-R12-1 | -10.0559 | -10.1068 | 0.0046336 | -18.956 | -19.138 | 0.0018147 | -0.0019021 | 0.0045643 | -20.1483 | 0.0045864 | -38.475 | 0.0017786 | -58.4572 | 0.1436 | 894.7114 | 0.093229 | 2019-11-05 10:07 | 2.3 | 0.15617 | 0.38931 | -9.8473 | -18.6207 | -10.3975 | -19.6334 | -10.4519 | -19.8287 | 0.01763 | 17.6297 | 20.7197 | 4.3699
1886 | day | WaterStd | USGS47 | Data_1888 IPL-17O-1886 USGS47-B1-R12-2 | -10.0657 | -10.1167 | 0.0037485 | -18.9854 | -19.1679 | 0.0012213 | 0.0039624 | 0.0036657 | -20.1581 | 0.0037103 | -38.5038 | 0.001197 | -59.0129 | 0.13773 | 1001.2594 | 0.18639 | 2019-11-05 12:00 | 2.3 | 0.0021412 | 0.0010218 | -9.8571 | -18.6501 | -10.4079 | -19.6645 | -10.4625 | -19.8604 | 0.02381 | 23.8097
1889 | day | WaterStd | USGS46 | Data_1891 IPL-17O-1889 USGS46-R12-5 | -15.2802 | -15.3981 | 0.004847 | -28.7432 | -29.1644 | 0.0021069 | 0.00066617 | 0.0048976 | -25.3194 | 0.0047976 | -48.0675 | 0.002065 | -71.3614 | 0.16141 | 864.2782 | 0.20346 | 2019-11-06 08:12 | 2.3 | 0.00029009 | 6.8735e-07 | -15.0727 | -28.4113 | -15.915 | -29.9565 | -16.043 | -30.4144 | 0.015848 | 15.8483 | 15.8483 | 3.4745
1890 | day | WaterStd | USGS46 | Data_1892 IPL-17O-1890 USGS46-R12-6 | -15.1763 | -15.2926 | 0.0055462 | -28.5435 | -28.9588 | 0.0011269 | -0.0023668 | 0.0057215 | -25.2165 | 0.0054897 | -47.8717 | 0.0011044 | -70.2637 | 0.13406 | 927.2592 | 0.22889 | 2019-11-06 10:05 | 2.3 | 0.0035651 | 0.001786 | -14.8978 | -28.0828 | -15.7494 | -29.6566 | -15.8748 | -30.1052 | 0.020762 | 20.762
1902 | day | WaterStd | USGS49 | Data_1904 IPL-17O-1902 USGS49-A1-R12-5 | -26.1613 | -26.5096 | 0.0053728 | -48.9249 | -50.1622 | 0.0014763 | -0.023986 | 0.0054205 | -36.0896 | 0.005318 | -67.8476 | 0.001447 | -100.4166 | 0.13263 | 944.7091 | 0.088156 | 2019-11-08 13:20 | 2.3 | 0.037022 | 0.030973 | -25.886 | -48.4738 | -27.3658 | -51.1903 | -27.7472 | -52.5471 | -0.0023565 | -2.3565 | -5.1674 | 3.9752
1903 | emp | WaterStd | USGS49 | Data_1905 IPL-17O-1903 USGS49-A1-R12-6 | -25.887 | -26.228 | 0.0039802 | -48.4079 | -49.6188 | 0.0015581 | -0.02922 | 0.0038398 | -35.8181 | 0.0039397 | -67.3409 | 0.0015271 | -98.9762 | 0.16153 | 1125.1815 | 0.30004 | 2019-11-08 15:24 | 2.3 | 0.016704 | 0.014575 | -25.6115 | -47.9566 | -27.0757 | -50.6442 | -27.449 | -51.9716 | -0.0079783 | -7.9783
1910 | tehuth | WaterStd | USGS45 | Data_1912 IPL-17O-1910 USGS45-B1-R12-5 | -1.3089 | -1.3097 | 0.0041837 | -2.4329 | -2.4359 | 0.0011664 | -0.023561 | 0.0042869 | -11.4905 | 0.004141 | -22.2806 | 0.0011432 | -32.4595 | 0.13601 | 923.6794 | 0.14031 | 2019-11-12 17:13 | 2.3 | 0.15915 | 0.14702 | -1.0265 | -1.9598 | -1.0851 | -2.0696 | -1.0857 | -2.0718 | 0.008183 | 8.183 | 10.5037 | 3.282
1911 | day | WaterStd | USGS45 | Data_1913 IPL-17O-1911 USGS45-B1-R12-6 | -1.5428 | -1.544 | 0.0045774 | -2.8841 | -2.8883 | 0.0020189 | -0.01893 | 0.0045556 | -11.722 | 0.0045307 | -22.7229 | 0.0019788 | -33.8924 | 0.14932 | 941.1781 | 0.25117 | 2019-11-13 11:42 | 2.3 | 0.020127 | 0.016553 | -1.2604 | -2.4112 | -1.3325 | -2.5464 | -1.3334 | -2.5496 | 0.012824 | 12.8244

## Data sorting
Type | WaterStd | CarbonateStd | Water | Carbonate | Apatite
Water | SMOW | 102-GC-AZ01 | Crowdsource | Turkana | Dentine
WaterStd | SLAP | NBS-19 | Serengeti Waters | Serengeti Soils | Enamel
Carbonate | Furnace | GON06-OES | Atacama | Atacama
CarbonateStd | GISP | NBS-18 | Woranso-Mille | Woranso-Mille
Apatite | House DI | CME | Mollusks | Mollusks |  | from website: www.contextures.com/xlDataVal02.html
| USGS45 | IPL Laser CO2 | Ian's Samples | Ian's Samples
| USGS46 | O2 Injection | K-Pg | K-Pg
| USGS47 | O2 Reduction | Sarah's Waters | Joonas' Samples
| USGS48 | ETH-4 | Phoebe's Waters | Vincent's Samples
| USGS49 | IAEA-C1 | Soil Waters | Bear Lake Core
| USGS50 | Reagent Carbonate | Natalie's Waters | Peru2019
|  |  | Ty's Waters | GREECO
|  |  | Peru2019 | Speleothem
|  |  | IAEA | Uncategorized
USNIP
Uncategorized
Type 1 | Type 2
Apatite | USGS46