## All Data
IPL num | User | Type 1 | Type 2 | NAME | d17O | d'17O | d17O err | d18O | d'18O | d18O err | CAP 17O | CAP17O err | d33 | d33 err | d34 | d34 err | d35 | d35 err | d36 | d36 err | Date Time | version | 33 mismatch R2 | 34 mismatch R2 | d33 SMOW-REF | d34 SMOW-REF | d17O SLAP | d18O SLAP | d'17O Final | d'18O Final | D17O Final | D17O per meg | Average | Stdev | Comments | ReactorID | primes | flag.major | flag.analysis
***changed CoF3 reactor*** | [35 empty] | 21 | 3 | 0 | 1
|  |  |  | ***changed CoF3 reactor*** | [31 empty] | 21 | 0 | 0 | 1
3671 | nel | WaterStd | House DI | Data_1514 IPL-17O-3671 HouseDI #3-R21-1 | -3.6995 | -3.7064 | 0.0047689 | -6.9824 | -7.0069 | 0.0043422 | -0.0067072 | 0.0046003 | -13.8568 | 0.0047202 | -26.7396 | 0.0042558 | -38.0632 | 0.14088 | 335.3394 | 0.28284 | 2022-01-05 16:07 | 2.5 | 0.19834 | 0.20509 | -3.6379 | -6.936 | -3.7308 | -7.1083 | -3.7377 | -7.1337 | 0.028824 | 28.8239 |  |  | first sample run through MS in 2 weeks | 21 | 1 | 0 | 1
3672 | sak | WaterStd | House DI | Data_1515 IPL-17O-3672 HouseDI #3-R21-2 | -3.7 | -3.7069 | 0.0058679 | -6.9605 | -6.9849 | 0.0032598 | -0.018857 | 0.0053549 | -13.8573 | 0.005808 | -26.7182 | 0.0031949 | -38.5777 | 0.15275 | 398.6608 | 0.31076 | 2022-01-06 09:45 | 2.5 | 0.12998 | 0.13798 | -3.6384 | -6.9141 | -3.7313 | -7.0858 | -3.7383 | -7.111 | 0.01637 | 16.3704 |  |  | note higher mismatch of this analysis and the previous one | 21 | 1 | 0 | 0
3673 | sak | WaterStd | House DI | Data_1516 IPL-17O-3673 HouseDI #3-R21-3 | -3.6971 | -3.7039 | 0.0063332 | -6.9355 | -6.9597 | 0.0017464 | -0.024895 | 0.0047121 | -13.8592 | 0.0077941 | -26.6943 | 0.0017939 | -38.5537 | 0.15292 | 367.6973 | 0.18181 | 2022-01-06 11:54 | 2.5 | 0.078971 | 0.089601 | -3.6403 | -6.8898 | -3.7333 | -7.0609 | -3.7403 | -7.0859 | 0.0011076 | 1.1076 |  |  |  | 21 | 0 | 0 | 0
3674 | sak | WaterStd | House DI | Data_1517 IPL-17O-3674 HouseDI #3-R21-4 | -3.7052 | -3.712 | 0.0047262 | -6.965 | -6.9893 | 0.0018378 | -0.021674 | 0.0046169 | -13.8624 | 0.0046781 | -26.7225 | 0.0018013 | -39.0764 | 0.13091 | 352.1732 | 0.14109 | 2022-01-06 16:03 | 2.5 | 0.07144 | 0.076205 | -3.6435 | -6.9186 | -3.7366 | -7.0904 | -3.7436 | -7.1156 | 0.013479 | 13.4791 | 8.1225 | 6.3503 |  | 21 | 0 | 0 | 0
3675 | sak | WaterStd | House DI | Data_1518 IPL-17O-3675 HouseDI #3-R21-5 | -3.7084 | -3.7153 | 0.0046429 | -6.9643 | -6.9887 | 0.001819 | -0.02528 | 0.0049265 | -13.8656 | 0.0045955 | -26.7218 | 0.0017828 | -39.6008 | 0.1112 | 374.5968 | 0.12441 | 2022-01-06 18:11 | 2.5 | 0.0013037 | 0.0006592 | -3.6468 | -6.9179 | -3.7399 | -7.0897 | -3.7469 | -7.1149 | 0.0097807 | 9.7807 | 11.6299 | 2.6152 |  | 21 | 0 | 0 | 0
3676 | sak | WaterStd | SMOW | Data_1519 IPL-17O-3676 VSMOW2-B6-R21-1 | -0.11933 | -0.11934 | 0.0049092 | -0.16745 | -0.16747 | 0.0025595 | -0.030919 | 0.0049189 | -10.3131 | 0.0048591 | -20.0602 | 0.0025086 | -31.3201 | 0.12661 | 389.8411 | 0.26371 | 2022-01-07 10:31 | 2.5 | 0.047154 | 0.050745 | -0.057474 | -0.12073 | -0.058942 | -0.12373 | -0.058943 | -0.12374 | 0.0063898 | 6.3898 |  |  |  | 21 | 1 | 0 | 0
3677 | sak | WaterStd | SMOW | Data_1520 IPL-17O-3677 VSMOW2-B6-R21-2 | -0.13267 | -0.13268 | 0.0041711 | -0.16974 | -0.16976 | 0.0017601 | -0.04305 | 0.0040898 | -10.3263 | 0.0041286 | -20.0625 | 0.0017251 | -30.6797 | 0.13925 | 360.2367 | 0.11171 | 2022-01-07 12:23 | 2.5 | 2.4272e-05 | 0.00034949 | -0.070814 | -0.12302 | -0.072623 | -0.12608 | -0.072625 | -0.12608 | -0.0060524 | -6.0524 |  |  |  | 21 | 0 | 0 | 0
3678 | sak | WaterStd | SMOW | Data_1521 IPL-17O-3678 VSMOW2-B6-R21-3 | -0.10489 | -0.1049 | 0.0049808 | -0.12121 | -0.12122 | 0.0012214 | -0.040894 | 0.005033 | -10.2988 | 0.00493 | -20.0149 | 0.0011971 | -30.4881 | 0.15168 | 387.6691 | 0.14875 | 2022-01-07 14:24 | 2.5 | 2.3327e-10 | 0.00011195 | -0.043033 | -0.074491 | -0.044132 | -0.076341 | -0.044133 | -0.076343 | -0.0038233 | -3.8233 |  |  |  | 21 | 0 | 0 | 0
3679 | sak | WaterStd | SMOW | Data_1522 IPL-17O-3679 VSMOW2-B6-R21-4 | -0.13275 | -0.13276 | 0.0051727 | -0.17949 | -0.17951 | 0.0012715 | -0.037976 | 0.005161 | -10.3264 | 0.00512 | -20.072 | 0.0012462 | -30.475 | 0.12141 | 382.6856 | 0.1067 | 2022-01-07 16:15 | 2.5 | 0.021186 | 0.015151 | -0.070887 | -0.13277 | -0.072697 | -0.13607 | -0.0727 | -0.13608 | -0.0008521 | -0.8521 | -1.0845 | 5.4191 |  | 21 | 0 | 0 | 0
3680 | sak | WaterStd | SLAP | Data_1523 IPL-17O-3680 SLAP2-B7-R21-1 | -29.2614 | -29.6981 | 0.005771 | -54.6484 | -56.1984 | 0.0094848 | -0.025309 | 0.0045735 | -39.1608 | 0.0062169 | -73.4619 | 0.010168 | -101.2874 | 0.20013 | 288.0556 | 0.25978 | 2022-01-10 10:05 | 2.5 | 0.088191 | 0.099378 | -29.2041 | -54.609 | -29.9499 | -55.965 | -30.4076 | -57.592 | 0.0010008 | 1.0008 |  |  |  | 21 | 3 | 0 | 0
3681 | sak | WaterStd | SLAP | Data_1524 IPL-17O-3681 SLAP2-B7-R21-2 | -29.272 | -29.7089 | 0.0047125 | -54.6671 | -56.2181 | 0.0027633 | -0.025762 | 0.0046899 | -39.1685 | 0.0046645 | -73.4755 | 0.0027083 | -102.7264 | 0.12409 | 245.5126 | 0.13186 | 2022-01-10 12:33 | 2.5 | 0.024136 | 0.030239 | -29.2119 | -54.6229 | -29.9579 | -55.9793 | -30.4158 | -57.6071 | 0.00079263 | 0.79263 |  |  |  | 21 | 0 | 0 | 0
3682 | sak | WaterStd | SLAP | Data_1525 IPL-17O-3682 SLAP2-B7-R21-3 | -29.218 | -29.6534 | 0.0042442 | -54.5726 | -56.1181 | 0.0021845 | -0.022992 | 0.0043785 | -39.1151 | 0.0042009 | -73.3829 | 0.002141 | -104.0212 | 0.12445 | 346.6803 | 0.073802 | 2022-01-10 14:24 | 2.5 | 0.027814 | 0.021843 | -29.158 | -54.5284 | -29.9026 | -55.8824 | -30.3588 | -57.5045 | 0.0036366 | 3.6366 |  |  |  | 21 | 0 | 0 | 0
3683 | nel | WaterStd | SLAP | Data_1526 IPL-17O-3683 SLAP2-B7-R21-4 | -29.1751 | -29.6092 | 0.0047279 | -54.5013 | -56.0427 | 0.0013433 | -0.018619 | 0.0048064 | -39.0727 | 0.0046797 | -73.313 | 0.0013166 | -104.4191 | 0.13933 | 357.9354 | 0.12245 | 2022-01-10 16:15 | 2.5 | 0.015853 | 0.008062 | -29.1151 | -54.4571 | -29.8586 | -55.8093 | -30.3134 | -57.4272 | 0.0081254 | 8.1254 | 3.3889 | 3.4127 |  | 21 | 0 | 0 | 0
3684 | sak | WaterStd | USGS47 | Data_1527 IPL-17O-3684 USGS-47-R21-1 | -10.4643 | -10.5195 | 0.0061292 | -19.7334 | -19.9307 | 0.0048355 | 0.0039351 | 0.0052708 | -20.5526 | 0.0060667 | -39.2369 | 0.0047393 | -57.9443 | 0.13844 | 370.9443 | 0.31265 | 2022-01-11 09:52 | 2.5 | 0.0017429 | 0.028127 | -10.4031 | -19.6876 | -10.6688 | -20.1764 | -10.7261 | -20.3828 | 0.03601 | 36.0102 |  |  |  | 21 | 3 | 0 | 0
3685 | sak | WaterStd | USGS47 | Data_1528 IPL-17O-3685 USGS-47-R21-2 | -10.4586 | -10.5136 | 0.0052611 | -19.7085 | -19.9053 | 0.0014943 | -0.0036423 | 0.0054861 | -20.5469 | 0.0052074 | -39.2125 | 0.0014646 | -57.725 | 0.14995 | 380.8704 | 0.12978 | 2022-01-11 11:42 | 2.5 | 0.0028986 | 0.0010474 | -10.3973 | -19.6627 | -10.6628 | -20.1509 | -10.7201 | -20.3567 | 0.028244 | 28.2436 |  |  |  | 21 | 0 | 0 | 0
3686 | nel | WaterStd | USGS47 | Data_1529 IPL-17O-3686 USGS-47-R21-3 | -10.398 | -10.4524 | 0.0054437 | -19.6086 | -19.8034 | 0.0014269 | 0.0037666 | 0.0055478 | -20.487 | 0.0053882 | -39.1146 | 0.0013985 | -58.5067 | 0.11353 | 448.3542 | 0.097905 | 2022-01-11 13:33 | 2.5 | 0.012202 | 0.0049576 | -10.3368 | -19.5628 | -10.6007 | -20.0486 | -10.6573 | -20.2523 | 0.035869 | 35.8691 | 33.3743 | 4.4439 |  | 21 | 0 | 0 | 0
3687 | MM | Water | Turkana | Data_1530 IPL-17O-3687 MSTW-21-03-R21-1 | -0.92973 | -0.93017 | 0.0047775 | -1.7408 | -1.7424 | 0.0030128 | -0.010201 | 0.0046059 | -11.1152 | 0.0047288 | -21.6023 | 0.0029528 | -34.4608 | 0.15397 | 430.6285 | 0.36358 | 2022-01-13 13:01 | 2.5 | 0.0041203 | 0.0033317 | -0.86792 | -1.6942 | -0.89009 | -1.7363 | -0.89048 | -1.7378 | 0.027059 | 27.059 |  |  |  | 21 | 3 | 0 | 0
3688 | MM | Water | Turkana | Data_1531 IPL-17O-3688 MSTW-21-03-R21-2 | -0.91438 | -0.9148 | 0.0040644 | -1.7263 | -1.7277 | 0.0016654 | -0.0025446 | 0.0039667 | -11.1 | 0.004023 | -21.588 | 0.0016322 | -33.9037 | 0.15392 | 493.2922 | 0.20998 | 2022-01-13 15:25 | 2.5 | 0.02379 | 0.026167 | -0.85257 | -1.6796 | -0.87434 | -1.7213 | -0.87472 | -1.7228 | 0.034917 | 34.9165 | 30.9878 | 5.5561 |  | 21 | 0 | 0 | 0
3691 | MM | WaterStd | USGS45 | Data_1533 IPL-17O-3691 USGS-45-B1-R21-1 | -1.2241 | -1.2248 | 0.0050947 | -2.2806 | -2.2832 | 0.0027324 | -0.019293 | 0.0049432 | -11.4066 | 0.0050427 | -22.1314 | 0.0026781 | -33.6299 | 0.1655 | 724.0674 | 0.42003 | 2022-01-15 19:18 | 2.5 | 0.042282 | 0.039894 | -1.1623 | -2.234 | -1.192 | -2.2895 | -1.1927 | -2.2921 | 0.017541 | 17.5406 |  |  |  | 21 | 0 | 0 | 0
3692 | MM | WaterStd | USGS45 | Data_1534 IPL-17O-3692 USGS-45-B1-R21-2 | -1.2566 | -1.2574 | 0.0034639 | -2.3422 | -2.345 | 0.0018203 | -0.019244 | 0.0036352 | -11.4388 | 0.0034286 | -22.1917 | 0.0017841 | -34.059 | 0.15939 | 473.3603 | 0.14008 | 2022-01-15 22:05 | 2.5 | 0.00026576 | 0.00050735 | -1.1948 | -2.2956 | -1.2253 | -2.3526 | -1.2261 | -2.3554 | 0.017568 | 17.5679 | 17.5543 | 0.019327 |  | 21 | 0 | 0 | 0
3693 | MM | Water | Turkana | Data_1535 IPL-17O-3693 MSTW-21-10-R21-1 | -1.5824 | -1.5836 | 0.0051839 | -2.9741 | -2.9785 | 0.002485 | -0.010957 | 0.0052588 | -11.7612 | 0.0051311 | -22.811 | 0.0024356 | -35.3018 | 0.15878 | 541.5579 | 0.33366 | 2022-01-16 13:51 | 2.5 | 0.007948 | 0.0099182 | -1.5206 | -2.9275 | -1.5594 | -3.0002 | -1.5606 | -3.0047 | 0.025841 | 25.8413 |  |  |  | 21 | 0 | 0 | 0
3694 | MM | Water | Turkana | Data_1536 IPL-17O-3694 MSTW-21-10-R21-2 | -1.5401 | -1.5413 | 0.0049866 | -2.898 | -2.9022 | 0.001539 | -0.0089618 | 0.00516 | -11.7194 | 0.0049357 | -22.7365 | 0.0015084 | -35.3417 | 0.12019 | 439.0254 | 0.17149 | 2022-01-16 15:41 | 2.5 | 0.079547 | 0.088636 | -1.4784 | -2.8514 | -1.5161 | -2.9222 | -1.5173 | -2.9265 | 0.027915 | 27.9149 | 26.8781 | 1.4662 |  | 21 | 0 | 0 | 0
3695 | MM | Water | Turkana | Data_1537 IPL-17O-3695 MSTW-21-01-R21-1 | -0.83036 | -0.8307 | 0.005341 | -1.5325 | -1.5336 | 0.001662 | -0.020942 | 0.0053056 | -11.0169 | 0.0052865 | -21.3981 | 0.0016289 | -33.3876 | 0.16926 | 445.9818 | 0.20656 | 2022-01-16 18:37 | 2.5 | 0.048841 | 0.045373 | -0.76854 | -1.4858 | -0.78817 | -1.5227 | -0.78848 | -1.5239 | 0.016119 | 16.119 |  |  |  | 21 | 0 | 0 | 0
3696 | MM | Water | Turkana | Data_1538 IPL-17O-3696 MSTW-21-01-R21-2 | -0.79132 | -0.79163 | 0.0038911 | -1.4598 | -1.4609 | 0.0018543 | -0.020291 | 0.0037032 | -10.9782 | 0.0038515 | -21.3269 | 0.0018174 | -33.1422 | 0.14209 | 383.542 | 0.092802 | 2022-01-16 20:28 | 2.5 | 0.057423 | 0.049264 | -0.7295 | -1.4131 | -0.74813 | -1.4482 | -0.74841 | -1.4493 | 0.016813 | 16.8134 | 16.4662 | 0.49098 |  | 21 | 0 | 0 | 0
3697 | MM | Water | Afar Waters | Data_1539 IPL-17O-3697 E19_GW1-R21-1 | -0.50776 | -0.50789 | 0.00539 | -0.91954 | -0.91997 | 0.0016296 | -0.022147 | 0.0055411 | -10.6976 | 0.005335 | -20.7974 | 0.0015972 | -32.5202 | 0.18082 | 370.6533 | 0.1499 | 2022-01-16 22:19 | 2.5 | 0.28647 | 0.31179 | -0.44592 | -0.87286 | -0.45731 | -0.89453 | -0.45742 | -0.89493 | 0.015108 | 15.1076 |  |  |  | 21 | 0 | 0 | 0
3698 | MM | Water | Afar Waters | Data_1540 IPL-17O-3698 E19_GW1-R21-2 | -0.56361 | -0.56377 | 0.0055153 | -1.026 | -1.0265 | 0.002443 | -0.021774 | 0.0052898 | -10.7529 | 0.0054591 | -20.9017 | 0.0023944 | -32.8242 | 0.15048 | 505.2112 | 0.17393 | 2022-01-17 12:39 | 2.5 | 0.00046252 | 0.0011342 | -0.50178 | -0.9793 | -0.51459 | -1.0036 | -0.51472 | -1.0041 | 0.015451 | 15.4508 | 15.2792 | 0.24267 |  | 21 | 0 | 0 | 0
3699 | MM | Water | Afar Waters | Data_1541 IPL-17O-3699 E19_GW2-R21-1 | -0.53569 | -0.53584 | 0.0047878 | -0.97958 | -0.98006 | 0.0016362 | -0.018366 | 0.0050011 | -10.7252 | 0.0047389 | -20.8562 | 0.0016036 | -32.5056 | 0.1473 | 388.8991 | 0.08977 | 2022-01-17 14:29 | 2.5 | 0.083237 | 0.097852 | -0.47386 | -0.9329 | -0.48596 | -0.95606 | -0.48608 | -0.95652 | 0.018964 | 18.9636 |  |  |  | 21 | 0 | 0 | 0
3700 | MM | Water | Afar Waters | Data_1542 IPL-17O-3700 E19_GW2-R21-2 | -0.55645 | -0.55661 | 0.0052769 | -1.0133 | -1.0138 | 0.0016794 | -0.021302 | 0.0052047 | -10.7458 | 0.0052231 | -20.8893 | 0.0016459 | -33.2392 | 0.14616 | 382.9996 | 0.19999 | 2022-01-17 16:31 | 2.5 | 0.0015893 | 0.0029063 | -0.49462 | -0.96664 | -0.50725 | -0.99064 | -0.50738 | -0.99113 | 0.015939 | 15.9394 | 17.4515 | 2.1384 |  | 21 | 0 | 0 | 0
3701 | MM | Water | Afar Waters | Data_1543 IPL-17O-3701 E19_GW3-R21-1 | 0.041618 | 0.041616 | 0.005192 | 0.15573 | 0.15572 | 0.0017926 | -0.040604 | 0.005364 | -10.1538 | 0.0051391 | -19.7435 | 0.0017569 | -31.1818 | 0.12477 | 387.9943 | 0.087177 | 2022-01-17 18:22 | 2.5 | 0.10576 | 0.088917 | 0.10349 | 0.20247 | 0.10613 | 0.2075 | 0.10612 | 0.20748 | -0.003422 | -3.422 |  |  |  | 21 | 0 | 0 | 0
3702 | MM | Water | Afar Waters | Data_1544 IPL-17O-3702 E19_GW3-R21-2 | -0.0096036 | -0.009604 | 0.0044521 | 0.038857 | 0.038856 | 0.0017394 | -0.03012 | 0.0048774 | -10.2045 | 0.0044067 | -19.858 | 0.0017048 | -31.0509 | 0.14177 | 381.2232 | 0.11165 | 2022-01-17 20:12 | 2.5 | 0.00033482 | 4.5745e-07 | 0.052263 | 0.085589 | 0.053598 | 0.087714 | 0.053596 | 0.08771 | 0.0072853 | 7.2853 | 1.9317 | 7.5712 |  | 21 | 0 | 0 | 0
3703 | MM | Water | Afar Waters | Data_1545 IPL-17O-3703 E19_RW2-R21-1 | 0.74223 | 0.74195 | 0.0049615 | 1.4991 | 1.4979 | 0.0017211 | -0.048965 | 0.0048615 | -9.4603 | 0.004911 | -18.4269 | 0.0016869 | -29.7485 | 0.1376 | 352.032 | 0.11989 | 2022-01-17 22:03 | 2.5 | 0.17016 | 0.12648 | 0.80414 | 1.5459 | 0.82467 | 1.5843 | 0.82433 | 1.583 | -0.011489 | -11.4893 |  |  |  | 21 | 0 | 0 | 0
3704 | MM | Water | Afar Waters | Data_1546 IPL-17O-3704 E19_RW2-R21-2 | 0.76552 | 0.76523 | 0.005336 | 1.5156 | 1.5144 | 0.00213 | -0.034393 | 0.0053278 | -9.4373 | 0.0052816 | -18.4107 | 0.0020876 | -29.2884 | 0.14409 | 497.221 | 0.12636 | 2022-01-18 12:58 | 2.5 | 0.055489 | 0.059705 | 0.82744 | 1.5624 | 0.84857 | 1.6012 | 0.84821 | 1.5999 | 0.0034605 | 3.4605 | -4.0144 | 10.5711 |  | 21 | 0 | 0 | 0
3705 | MM | Water | Turkana | Data_1547 IPL-17O-3705 MSTW-21-17-R21-1 | -3.1203 | -3.1252 | 0.0049199 | -5.887 | -5.9043 | 0.0014085 | -0.0077169 | 0.0047507 | -13.2835 | 0.0048698 | -25.6659 | 0.0013805 | -39.8821 | 0.14982 | 313.6903 | 0.13922 | 2022-01-18 14:49 | 2.5 | 0.0038285 | 4.8326e-06 | -3.0587 | -5.8405 | -3.1368 | -5.9855 | -3.1417 | -6.0035 | 0.028155 | 28.1552 |  |  |  | 21 | 2 | 0 | 0
3706 | MM | Water | Turkana | Data_1548 IPL-17O-3706 MSTW-21-17-R21-2 | -3.1408 | -3.1458 | 0.0060258 | -5.9231 | -5.9407 | 0.0018598 | -0.0090616 | 0.0061992 | -13.3038 | 0.0059644 | -25.7014 | 0.0018228 | -39.5835 | 0.1667 | 295.946 | 0.073523 | 2022-01-18 16:39 | 2.5 | 0.027579 | 0.01991 | -3.0792 | -5.8767 | -3.1578 | -6.0226 | -3.1628 | -6.0408 | 0.026764 | 26.7641 | 27.4596 | 0.98367 |  | 21 | 0 | 0 | 0
3707 | MM | WaterStd | USGS45 | Data_1549 IPL-17O-3707 USGS-45-B1-R21-3 | -1.2452 | -1.246 | 0.00385 | -2.3094 | -2.312 | 0.0014068 | -0.025271 | 0.0038918 | -11.4275 | 0.0038108 | -22.1595 | 0.0013788 | -34.9169 | 0.12431 | 335.3887 | 0.12654 | 2022-01-18 18:30 | 2.5 | 0.010895 | 0.0048406 | -1.1835 | -2.2627 | -1.2137 | -2.3189 | -1.2144 | -2.3216 | 0.011399 | 11.3989 |  |  |  | 21 | 0 | 0 | 0
3708 | MM | WaterStd | USGS45 | Data_1550 IPL-17O-3708 USGS-45-B1-R21-4 | -1.1957 | -1.1965 | 0.0067386 | -2.2331 | -2.2356 | 0.0020187 | -0.016065 | 0.0069432 | -11.3785 | 0.0066699 | -22.0848 | 0.0019785 | -35.2003 | 0.15007 | 391.3132 | 0.097272 | 2022-01-18 20:21 | 2.5 | 0.031233 | 0.14446 | -1.134 | -2.1865 | -1.1629 | -2.2408 | -1.1636 | -2.2433 | 0.020868 | 20.8679 | 16.1334 | 6.6956 |  | 21 | 0 | 0 | 0
3709 | nick | Water | Uncategorized | Data_1551 IPL-17O-3709 UMinn-DIW-11092021-R21-1 | -3.9312 | -3.939 | 0.0052749 | -7.3965 | -7.424 | 0.002861 | -0.019094 | 0.0056349 | -14.0861 | 0.0052211 | -27.1455 | 0.0028041 | -41.9977 | 0.13195 | 323.3789 | 0.21663 | 2022-01-19 14:08 | 2.5 | 0.0034785 | 0.0025439 | -3.8696 | -7.3501 | -3.9684 | -7.5326 | -3.9763 | -7.5612 | 0.015983 | 15.983 |  |  | SK changed Type 2 to "uncategorized" from "water" | 21 | 2 | 0 | 0
3710 | nick | Water | Uncategorized | Data_1552 IPL-17O-3710 UMinn-DIW-11092021-R21-2 | -3.9109 | -3.9186 | 0.0062587 | -7.3649 | -7.3922 | 0.0023063 | -0.01552 | 0.006311 | -14.066 | 0.0061949 | -27.1145 | 0.0022604 | -42.1379 | 0.12821 | 315.9916 | 0.094665 | 2022-01-19 15:59 | 2.5 | 0.004265 | 0.00053424 | -3.8493 | -7.3185 | -3.9476 | -7.5003 | -3.9554 | -7.5285 | 0.019659 | 19.6594 |  |  |  | 21 | 0 | 0 | 0
3711 | nick | Water | Uncategorized | Data_1553 IPL-17O-3711 UMinn-DIW-11092021-R21-3 | -3.8768 | -3.8843 | 0.0050587 | -7.2868 | -7.3134 | 0.0019181 | -0.022853 | 0.0052534 | -14.0323 | 0.0050071 | -27.0379 | 0.00188 | -42.1813 | 0.1446 | 353.4447 | 0.083691 | 2022-01-19 17:50 | 2.5 | 0.090634 | 0.06916 | -3.8152 | -7.2404 | -3.9126 | -7.4202 | -3.9203 | -7.4478 | 0.012164 | 12.1638 | 15.9354 | 3.748 |  | 21 | 0 | 0 | 0
3712 | MM | Water | Afar Waters | Data_1554 IPL-17O-3712 E19_GW3-R21-3 | 0.080346 | 0.080342 | 0.0053023 | 0.20335 | 0.20333 | 0.0019884 | -0.027014 | 0.0053485 | -10.1155 | 0.0052482 | -19.6968 | 0.0019488 | -31.4443 | 0.13312 | 345.5747 | 0.076619 | 2022-01-19 19:40 | 2.5 | 0.083044 | 0.37038 | 0.14222 | 0.25009 | 0.14585 | 0.2563 | 0.14584 | 0.25626 | 0.010533 | 10.5328 |  |  | Possibly big jump in d18O, even with priming | 21 | 2 | 0 | 0
3713 | MM | Water | Afar Waters | Data_1555 IPL-17O-3713 E19_GW3-R21-4 | 0.068638 | 0.068635 | 0.0050839 | 0.20271 | 0.20269 | 0.0018141 | -0.038385 | 0.0050699 | -10.1271 | 0.0050321 | -19.6974 | 0.001778 | -31.4126 | 0.13516 | 395.6453 | 0.074184 | 2022-01-19 21:30 | 2.5 | 0.059115 | 0.078002 | 0.13051 | 0.24945 | 0.13384 | 0.25564 | 0.13383 | 0.25561 | -0.0011294 | -1.1294 | 3.3167 | 6.6583 |  | 21 | 0 | 0 | 0
3715 | MM | Water | Afar Waters | Data_1557 IPL-17O-3715 E19_RW2-R21-4 | 0.83599 | 0.83564 | 0.0047655 | 1.6315 | 1.6301 | 0.0019515 | -0.025071 | 0.0047586 | -9.3675 | 0.0047169 | -18.2971 | 0.0019127 | -30.0067 | 0.15284 | 482.8382 | 0.22503 | 2022-01-20 13:15 | 2.5 | 0.0087826 | 0.0073759 | 0.89791 | 1.6783 | 0.92084 | 1.7199 | 0.92042 | 1.7185 | 0.013064 | 13.0642 |  |  |  | 21 | 0 | 0 | 0
3716 | MM | Water | Afar Waters | Data_1558 IPL-17O-3716 E19_RW2-R21-5 | 0.82767 | 0.82733 | 0.0060387 | 1.6257 | 1.6244 | 0.0020351 | -0.030341 | 0.0060247 | -9.3758 | 0.0059771 | -18.3028 | 0.0019946 | -30.1063 | 0.13353 | 506.4368 | 0.14792 | 2022-01-20 18:56 | 2.5 | 0.035059 | 0.031821 | 0.88959 | 1.6725 | 0.91231 | 1.714 | 0.91189 | 1.7126 | 0.0076577 | 7.6577 | 10.3609 | 3.823 |  | 21 | 0 | 0 | 0
3717 | MM | WaterStd | USGS47 | Data_1559 IPL-17O-3717 USGS-47-B1-R21-4 | -10.2993 | -10.3527 | 0.006111 | -19.4346 | -19.6259 | 0.0057758 | 0.009761 | 0.0046253 | -20.3893 | 0.0060487 | -38.944 | 0.0056609 | -57.9358 | 0.16892 | 332.8809 | 0.24242 | 2022-01-23 18:09 | 2.5 | 0.12372 | 0.13156 | -10.2381 | -19.3888 | -10.4995 | -19.8702 | -10.555 | -20.0703 | 0.042062 | 42.0622 |  |  |  | 21 | 3 | 0 | 0
3718 | MM | WaterStd | USGS47 | Data_1560 IPL-17O-3718 USGS-47-B1-R21-5 | -10.3692 | -10.4233 | 0.0067813 | -19.5422 | -19.7357 | 0.0014453 | -0.0028494 | 0.006942 | -20.4584 | 0.0067121 | -39.0495 | 0.0014165 | -60.398 | 0.12722 | 349.2103 | 0.19221 | 2022-01-23 20:00 | 2.5 | 0.12183 | 0.094719 | -10.3079 | -19.4964 | -10.5712 | -19.9805 | -10.6274 | -20.1828 | 0.029099 | 29.0995 | 35.5808 | 9.166 |  | 21 | 0 | 0 | 0
3720 | sak | CarbonateStd | 102-GC-AZ01 | Data_1562 IPL-17O-3720 102-GC-AZ01-R21-2 | 10.9223 | 10.8631 | 0.0049112 | 21.0667 | 20.8479 | 0.0021023 | -0.14455 | 0.0047338 | 0.616 | 0.0048612 | 0.75145 | 0.0020605 | -1.6508 | 0.17184 | 650.1218 | 0.37036 | 2022-01-24 16:20 | 2.5 | 0.021882 | 0.019695 | 10.9849 | 21.1144 | 11.2654 | 21.6387 | 11.2024 | 21.4079 | -0.10096 | -100.9641 |  |  | Extra gas peak on CO2 TCD scan. Likely residual nitrogen(?). Also forgot to put LN2 in H pre-reduction trap. Changed acid bath and ran a blank prior to next analysis | 21 | 4 | 0 | 1
3721 | sak | CarbonateStd | 102-GC-AZ01 | Data_1564 IPL-17O-3721 102-GC-AZ01-R21-3 | 11.6293 | 11.5622 | 0.0058254 | 22.4325 | 22.1846 | 0.002059 | -0.15125 | 0.0056597 | 1.3158 | 0.005766 | 2.0901 | 0.002018 | 0.23938 | 0.15796 | 426.0142 | 0.2989 | 2022-01-25 10:48 | 2.5 | 0.0039176 | 0.0027927 | 11.6919 | 22.4803 | 11.9905 | 23.0385 | 11.9192 | 22.7771 | -0.10715 | -107.1544 |  |  |  | 21 | 0 | 0 | 0
3722 | sak | CarbonateStd | 102-GC-AZ01 | Data_1565 IPL-17O-3722 102-GC-AZ01-R21-4 | 11.8313 | 11.7619 | 0.0076548 | 22.7849 | 22.5292 | 0.0025391 | -0.13354 | 0.0071389 | 1.5157 | 0.0075768 | 2.4354 | 0.0024885 | 1.208 | 0.13155 | 379.2325 | 0.099634 | 2022-01-25 13:21 | 2.5 | 0.037233 | 0.032352 | 11.8939 | 22.8327 | 12.1976 | 23.3996 | 12.1239 | 23.1301 | -0.08882 | -88.8202 | -97.9873 | 12.9643 |  | 21 | 0 | 0 | 0
3723 | sak-jl | Carbonate | Peru Holocene | Data_1566 IPL-17O-3723 Mehcocha C-15 D4 33cm-R21-1 | 12.3114 | 12.2363 | 0.0070864 | 23.7466 | 23.469 | 0.0020668 | -0.15535 | 0.0070486 | 1.9909 | 0.0070141 | 3.378 | 0.0020257 | 2.2514 | 0.1251 | 438.2962 | 0.099686 | 2022-01-25 15:58 | 2.5 | 0.01624 | 0.012369 | 12.3741 | 23.7944 | 12.6901 | 24.3852 | 12.6102 | 24.0927 | -0.11071 | -110.7054 |  |  |  | 21 | 0 | 0 | 0
3724 | sak-jl | Carbonate | Peru Holocene | Data_1567 IPL-17O-3724 Mehcocha C-15 D4 33cm-R21-2 | 12.3925 | 12.3163 | 0.0069896 | 23.8904 | 23.6095 | 0.0018192 | -0.14949 | 0.0068933 | 2.0711 | 0.0069183 | 3.519 | 0.001783 | 2.8268 | 0.16138 | 454.5642 | 0.098356 | 2022-01-25 18:42 | 2.5 | 0.0050775 | 0.0030695 | 12.4551 | 23.9383 | 12.7732 | 24.5327 | 12.6923 | 24.2366 | -0.10463 | -104.6267 | -107.666 | 4.2983 |  | 21 | 0 | 0 | 0
3725 | sak-jl | Carbonate | Peru Holocene | Data_1568 IPL-17O-3725 Mehcocha C-15 D2 15cm-R21-1 | 12.3612 | 12.2854 | 0.0061093 | 23.849 | 23.5691 | 0.0048032 | -0.15905 | 0.0048586 | 2.0402 | 0.006047 | 3.4784 | 0.0047077 | 2.3286 | 0.13741 | 405.6286 | 0.071817 | 2022-01-25 21:17 | 2.5 | 0.042249 | 0.038689 | 12.4238 | 23.8968 | 12.7411 | 24.4902 | 12.6606 | 24.1952 | -0.11445 | -114.4456 |  |  |  | 21 | 0 | 0 | 0
3726 | sak | Carbonate | Peru Holocene | Data_1569 IPL-17O-3726 Mehcocha C-15 D2 15cm-R21-2 | 12.2353 | 12.161 | 0.0055948 | 23.5922 | 23.3182 | 0.001985 | -0.15096 | 0.0053798 | 1.9156 | 0.0055378 | 3.2267 | 0.0019455 | 1.4874 | 0.1562 | 419.2184 | 0.21674 | 2022-01-26 10:35 | 2.5 | 0.0018707 | 0.0027806 | 12.2979 | 23.64 | 12.612 | 24.227 | 12.5331 | 23.9382 | -0.10628 | -106.2823 | -110.364 | 5.7723 |  | 21 | 0 | 0 | 0
3727 | sak | CarbonateStd | 102-GC-AZ01 | Data_1570 IPL-17O-3727 102-GC-AZ01-R21-5 | 12.0105 | 11.939 | 0.004156 | 23.1631 | 22.8989 | 0.0016101 | -0.15166 | 0.0041014 | 1.6931 | 0.0041136 | 2.8062 | 0.0015781 | 1.2347 | 0.11562 | 448.0007 | 0.10614 | 2022-01-26 13:09 | 2.5 | 2.1073e-06 | 6.8567e-05 | 12.0731 | 23.2109 | 12.3814 | 23.7873 | 12.3054 | 23.5088 | -0.10722 | -107.217 |  |  |  | 21 | 0 | 0 | 0
3728 | sak | CarbonateStd | 102-GC-AZ01 | Data_1571 IPL-17O-3728 102-GC-AZ01-R21-6 | 11.9809 | 11.9097 | 0.0063596 | 23.0734 | 22.8113 | 0.0019481 | -0.13463 | 0.0058944 | 1.6638 | 0.0062948 | 2.7183 | 0.0019094 | 1.2874 | 0.13229 | 474.3176 | 0.13999 | 2022-01-26 15:42 | 2.5 | 0.023475 | 0.027076 | 12.0435 | 23.1212 | 12.3511 | 23.6954 | 12.2754 | 23.419 | -0.089798 | -89.7978 | -98.5074 | 12.3173 |  | 21 | 0 | 0 | 0
3729 | sak | Carbonate | Peru Holocene | Data_1572 IPL-17O-3729 Mehcocha C-15 D6 23cm-R21-1 | 12.8805 | 12.7983 | 0.0044743 | 24.8528 | 24.549 | 0.0020608 | -0.16359 | 0.0042589 | 2.5542 | 0.0044287 | 4.4622 | 0.0020198 | 3.7035 | 0.12612 | 310.2618 | 0.082148 | 2022-01-26 18:18 | 2.5 | 0.019888 | 0.02303 | 12.9432 | 24.9007 | 13.2737 | 25.519 | 13.1864 | 25.1988 | -0.11859 | -118.5943 |  |  |  | 21 | 0 | 0 | 0
3730 | sak | Carbonate | Peru Holocene | Data_1573 IPL-17O-3730 Mehcocha C-15 D6 23cm-R21-2 | 12.9449 | 12.8618 | 0.0044386 | 24.9776 | 24.6708 | 0.001409 | -0.16437 | 0.0044635 | 2.6179 | 0.0043933 | 4.5845 | 0.001381 | 3.8582 | 0.1587 | 324.6023 | 0.10536 | 2022-01-26 20:46 | 2.5 | 0.0079691 | 0.010665 | 13.0075 | 25.0255 | 13.3397 | 25.6469 | 13.2515 | 25.3236 | -0.11933 | -119.3289 | -118.9616 | 0.5194 |  | 21 | 0 | 0 | 0
3731 | sak | Carbonate | Peru Holocene | Data_1574 IPL-17O-3731 Mehcocha C-15 D7 55cm-R21-1 | 12.5735 | 12.4951 | 0.0062694 | 24.2762 | 23.9862 | 0.0015211 | -0.16963 | 0.0060927 | 2.2503 | 0.0062055 | 3.8971 | 0.0014908 | 1.5433 | 0.14234 | 408.7249 | 0.20017 | 2022-01-27 10:36 | 2.5 | 0.054223 | 0.059372 | 12.6361 | 24.3241 | 12.9588 | 24.9281 | 12.8756 | 24.6224 | -0.12507 | -125.0736 | -125.0736 |  |  | 21 | 0 | 0 | 0
3732 | sak | CarbonateStd | 102-GC-AZ01 | Data_1575 IPL-17O-3732 102-GC-AZ01-R21-7 | 12.1373 | 12.0642 | 0.0050117 | 23.3864 | 23.1172 | 0.0015961 | -0.14165 | 0.0049817 | 1.8186 | 0.0049606 | 3.025 | 0.0015643 | 1.2345 | 0.14055 | 413.3599 | 0.073687 | 2022-01-27 13:08 | 2.5 | 0.019996 | 0.016436 | 12.1999 | 23.4343 | 12.5114 | 24.0162 | 12.4338 | 23.7323 | -0.096834 | -96.8344 |  |  |  | 21 | 0 | 0 | 0
3733 | sak | CarbonateStd | 102-GC-AZ01 | Data_1576 IPL-17O-3733 102-GC-AZ01-R21-8 | 12.0528 | 11.9807 | 0.0047875 | 23.2171 | 22.9517 | 0.0018381 | -0.13776 | 0.0047888 | 1.7349 | 0.0047387 | 2.8591 | 0.0018016 | 1.3782 | 0.15903 | 476.248 | 0.094067 | 2022-01-27 15:39 | 2.5 | 0.060743 | 0.065421 | 12.1154 | 23.2649 | 12.4248 | 23.8426 | 12.3482 | 23.5628 | -0.092939 | -92.9394 | -94.8869 | 2.7542 |  | 21 | 0 | 0 | 0
3734 | sak | Carbonate | Peru Holocene | Data_1577 IPL-17O-3734 Pumacocha E-06 D3 38.75cm-R21-1 | 12.9774 | 12.8939 | 0.0041218 | 25.0199 | 24.712 | 0.001269 | -0.15403 | 0.0041123 | 2.6501 | 0.0040797 | 4.626 | 0.0012437 | 3.5737 | 0.14144 | 388.1003 | 0.073753 | 2022-01-27 18:11 | 2.5 | 0.00074147 | 0.001587 | 13.0401 | 25.0678 | 13.3731 | 25.6902 | 13.2844 | 25.3658 | -0.1087 | -108.7017 | -108.7017 |  |  | 21 | 0 | 0 | 0
3735 | sak | Carbonate | Peru Holocene | Data_1578 IPL-17O-3735 Mehcocha C-15 D8 35cm-R21-1 | 13.4001 | 13.3111 | 0.0055707 | 25.8328 | 25.5047 | 0.001459 | -0.15543 | 0.0056248 | 3.0685 | 0.0055139 | 5.423 | 0.0014295 | 4.893 | 0.14251 | 424.2331 | 0.081511 | 2022-01-27 20:43 | 2.5 | 0.42803 | 0.44628 | 13.4628 | 25.881 | 13.8065 | 26.5237 | 13.7121 | 26.178 | -0.10989 | -109.8939 |  |  |  | 21 | 0 | 0 | 0
3736 | sak | Carbonate | Peru Holocene | Data_1579 IPL-17O-3736 Mehcocha C-15 D8 35cm-R21-2 | 13.2357 | 13.1489 | 0.0049036 | 25.5321 | 25.2116 | 0.0029015 | -0.16284 | 0.0044393 | 2.9058 | 0.0048537 | 5.128 | 0.0028438 | 3.639 | 0.16038 | 456.1168 | 0.2966 | 2022-01-28 10:07 | 2.5 | 0.039339 | 0.036765 | 13.2984 | 25.58 | 13.638 | 26.2152 | 13.5458 | 25.8775 | -0.11748 | -117.476 | -113.685 | 5.3613 |  | 21 | 0 | 0 | 0
3737 | sak | Carbonate | Peru Holocene | Data_1580 IPL-17O-3737 Pumacocha E-06 D3 76.75cm-R21-1 | 13.2848 | 13.1973 | 0.0048647 | 25.6373 | 25.3142 | 0.0014453 | -0.16858 | 0.0048862 | 2.9543 | 0.0048151 | 5.2311 | 0.0014165 | 4.1416 | 0.12821 | 317.666 | 0.11417 | 2022-01-28 12:39 | 2.5 | 0.030528 | 0.027404 | 13.3475 | 25.6852 | 13.6883 | 26.323 | 13.5955 | 25.9825 | -0.1233 | -123.3047 |  |  |  | 21 | 0 | 0 | 0
3738 | sak | Carbonate | Peru Holocene | Data_1583 IPL-17O-3738 Pumacocha E-06 D3 76.75cm-R21-2 | 13.3251 | 13.2371 | 0.0043742 | 25.6913 | 25.3668 | 0.0011321 | -0.15651 | 0.0042374 | 2.9943 | 0.0043296 | 5.284 | 0.0011095 | 4.2936 | 0.16109 | 329.3024 | 0.1266 | 2022-01-28 17:20 | 2.5 | 0.0023935 | 0.0013856 | 13.3878 | 25.7392 | 13.7297 | 26.3783 | 13.6363 | 26.0364 | -0.1109 | -110.9043 |  |  |  | 21 | 0 | 0 | 0
3739 | sak | Carbonate | Peru Holocene | Data_1584 IPL-17O-3739 Pumacocha E-06 D4 59.25cm-R21-1 | 14.0069 | 13.9098 | 0.0036277 | 26.9911 | 26.6333 | 0.0020019 | -0.15261 | 0.0036994 | 3.6692 | 0.0035907 | 6.558 | 0.001962 | 6.1994 | 0.15425 | 358.836 | 0.080291 | 2022-01-28 19:59 | 2.5 | 0.044336 | 0.0372 | 14.0697 | 27.0391 | 14.429 | 27.7105 | 14.3259 | 27.3335 | -0.10624 | -106.2375 |  |  |  | 21 | 0 | 0 | 0
3740 | sak | CarbonateStd | IAEA-C1 | Data_1585 IPL-17O-3740 IAEA C1-R21-1 | 18.0848 | 17.9233 | 0.0043864 | 34.8629 | 34.2689 | 0.0018592 | -0.17073 | 0.004581 | 7.7055 | 0.0043417 | 14.2731 | 0.0018222 | 16.7494 | 0.14452 | 421.7616 | 0.16151 | 2022-01-28 22:02 | 2.5 | 0.026675 | 0.033926 | 18.1478 | 34.9112 | 18.6113 | 35.7781 | 18.4402 | 35.1529 | -0.12056 | -120.5594 |  |  | acts as prime | 21 | 0 | 0 | 0
3741 | sak | CarbonateStd | IAEA-C1 | Data_1586 IPL-17O-3741 IAEA C1-R21-2 | 18.0685 | 17.9072 | 0.0097702 | 34.8562 | 34.2625 | 0.0033411 | -0.18379 | 0.0074273 | 7.6893 | 0.0096706 | 14.2666 | 0.0032746 | 17.9025 | 0.14754 | 562.791 | 0.29614 | 2022-01-29 09:46 | 2.5 | 0.026987 | 0.03315 | 18.1315 | 34.9046 | 18.5945 | 35.7713 | 18.4237 | 35.1464 | -0.13357 | -133.5706 |  |  |  | 21 | 0 | 0 | 0
3742 | sak | CarbonateStd | IAEA-C1 | Data_1587 IPL-17O-3742 IAEA C1-R21-3 | 18.3128 | 18.1471 | 0.0041333 | 35.3334 | 34.7235 | 0.0034679 | -0.18687 | 0.0038605 | 7.9311 | 0.0040912 | 14.7343 | 0.0033989 | 18.8843 | 0.1562 | 496.5955 | 0.19688 | 2022-01-29 12:29 | 2.5 | 0.040791 | 0.043491 | 18.3758 | 35.3817 | 18.845 | 36.2603 | 18.6697 | 35.6184 | -0.13684 | -136.8436 | -135.2071 | 2.3144 |  | 21 | 0 | 0 | 0
3743 | sak | Carbonate | El Tesoro | Data_1588 IPL-17O-3743 T22_10C-R21-1 | 17.6234 | 17.4699 | 0.0049166 | 34.0411 | 33.4745 | 0.0023781 | -0.20468 | 0.0047709 | 7.2487 | 0.0048665 | 13.4677 | 0.0023308 | 17.2926 | 0.14745 | 554.4485 | 0.24889 | 2022-01-29 15:07 | 2.5 | 0.052126 | 0.047513 | 17.6863 | 34.0894 | 18.138 | 34.9359 | 17.9754 | 34.3395 | -0.15582 | -155.8173 |  |  |  | 21 | 0 | 0 | 0
3744 | sak | Carbonate | El Tesoro | Data_1589 IPL-17O-3744 T22_10C-R21-2 | 17.5838 | 17.431 | 0.0050791 | 33.9589 | 33.395 | 0.0019362 | -0.20162 | 0.0050946 | 7.2037 | 0.0076005 | 13.3831 | 0.0044346 | 17.3813 | 0.12806 | 550.3181 | 0.16379 | 2022-01-29 17:43 | 2.5 | 0.00068669 | 0.0012137 | 17.6409 | 34.0031 | 18.0913 | 34.8475 | 17.9296 | 34.254 | -0.15649 | -156.4886 | -156.153 | 0.47468 |  | 21 | 0 | 0 | 0
3745 | sak | Carbonate | El Tesoro | Data_1590 IPL-17O-3745 T2_6C-R21-1 | 17.1917 | 17.0456 | 0.0042692 | 33.1804 | 32.6418 | 0.0017539 | -0.18924 | 0.0041801 | 6.8215 | 0.0042257 | 12.6241 | 0.001719 | 15.8358 | 0.15001 | 462.973 | 0.20627 | 2022-01-29 20:21 | 2.5 | 0.0057717 | 0.0043902 | 17.2546 | 33.2286 | 17.6953 | 34.0538 | 17.5405 | 33.4868 | -0.14047 | -140.4712 |  |  |  | 21 | 0 | 0 | 0
3746 | sak | Carbonate | El Tesoro | Data_1591 IPL-17O-3746 T2_6C-R21-2 | 16.8575 | 16.717 | 0.0055922 | 32.5319 | 32.0139 | 0.0018509 | -0.18633 | 0.0054441 | 6.4907 | 0.0055352 | 11.9885 | 0.0018141 | 14.193 | 0.17815 | 484.6929 | 0.28639 | 2022-01-30 10:58 | 2.5 | 0.062343 | 0.057331 | 16.9204 | 32.5801 | 17.3525 | 33.3891 | 17.2037 | 32.8438 | -0.13784 | -137.8362 | -139.1537 | 1.8632 |  | 21 | 0 | 0 | 0
3747 | sak | Carbonate | El Tesoro | Data_1592 IPL-17O-3747 T10_5C-R21-1 | 16.7459 | 16.6072 | 0.004263 | 32.3341 | 31.8223 | 0.0028876 | -0.19494 | 0.0044465 | 6.3747 | 0.0068967 | 11.7941 | 0.0028161 | 14.3813 | 0.14634 | 516.4142 | 0.10368 | 2022-01-30 13:33 | 2.5 | 0.010458 | 0.012764 | 16.8032 | 32.3817 | 17.2323 | 33.1858 | 17.0855 | 32.6471 | -0.15211 | -152.1134 |  |  |  | 21 | 0 | 0 | 0
3748 | sak | Carbonate | El Tesoro | Data_1594 IPL-17O-3748 T10_5C-R21-3 | 16.7521 | 16.6133 | 0.0061809 | 32.3505 | 31.8382 | 0.0023217 | -0.19728 | 0.0062067 | 6.3863 | 0.0061179 | 11.8107 | 0.0022755 | 14.4992 | 0.1681 | 516.4484 | 0.089772 | 2022-01-30 19:19 | 2.5 | 0.20072 | 0.20169 | 16.815 | 32.3987 | 17.2444 | 33.2032 | 17.0974 | 32.6639 | -0.14916 | -149.164 | -150.6387 | 2.0855 |  | 21 | 0 | 0 | 0
3749 | sak | CarbonateStd | IAEA-C1 | Data_1595 IPL-17O-3749 IAEA C1-R21-5 | 18.1948 | 18.0313 | 0.0058529 | 35.1074 | 34.5052 | 0.0022783 | -0.18743 | 0.0058715 | 7.8144 | 0.0057933 | 14.5128 | 0.002233 | 18.5385 | 0.13889 | 419.215 | 0.071467 | 2022-01-30 21:32 | 2.5 | 0.1128 | 0.095093 | 18.2578 | 35.1557 | 18.7241 | 36.0287 | 18.5509 | 35.3948 | -0.13754 | -137.5395 |  |  | high mismatch? | 21 | 0 | 0 | 0
3750 | sak | CarbonateStd | IAEA-C1 | Data_1596 IPL-17O-3750 IAEA C1-R21-6 | 18.0679 | 17.9066 | 0.0052549 | 34.8725 | 34.2783 | 0.0021448 | -0.19231 | 0.0052224 | 7.6887 | 0.0052013 | 14.2826 | 0.0021021 | 16.9572 | 0.15547 | 449.9625 | 0.23525 | 2022-01-31 10:35 | 2.5 | 0.0037101 | 0.0051765 | 18.1309 | 34.9209 | 18.5939 | 35.788 | 18.4231 | 35.1625 | -0.14267 | -142.6742 | -140.1068 | 3.6308 |  | 21 | 0 | 0 | 0
3751 | sak-bprice | Carbonate | El Tesoro | Data_1597 IPL-17O-3751 T22_9C-R21-1 | 17.6063 | 17.4531 | 0.0058405 | 34.0322 | 33.4659 | 0.0020936 | -0.21685 | 0.0058398 | 7.2318 | 0.005781 | 13.459 | 0.0020519 | 16.2213 | 0.14663 | 428.5569 | 0.10401 | 2022-01-31 13:35 | 2.5 | 0.081745 | 0.089494 | 17.6693 | 34.0805 | 18.1205 | 34.9268 | 17.9583 | 34.3307 | -0.1683 | -168.3007 |  |  |  | 21 | 0 | 0 | 0
3752 | sak-bprice | Carbonate | El Tesoro | Data_1598 IPL-17O-3752 T22_9C-R21-2 | 17.5541 | 17.4018 | 0.005629 | 33.9073 | 33.3451 | 0.0017719 | -0.20444 | 0.0057495 | 7.1801 | 0.0055717 | 13.3366 | 0.0017367 | 16.3592 | 0.13658 | 422.0671 | 0.10693 | 2022-01-31 16:14 | 2.5 | 0.0040061 | 0.0060372 | 17.617 | 33.9556 | 18.0669 | 34.7988 | 17.9057 | 34.207 | -0.15564 | -155.6438 | -161.9723 | 8.9497 |  | 21 | 0 | 0 | 0
3753 | sak-bprice | Carbonate | BrittanyPrice | Data_1599 IPL-17O-3753 D3_100-R21-1 | 18.9296 | 18.7527 | 0.0041073 | 36.5259 | 35.8747 | 0.0019346 | -0.18914 | 0.003621 | 8.5416 | 0.0040654 | 15.9031 | 0.0018961 | 20.2949 | 0.14272 | 289.0015 | 0.070244 | 2022-01-31 18:57 | 2.5 | 0.035333 | 0.15107 | 18.9927 | 36.5744 | 19.4777 | 37.4826 | 19.2904 | 36.7972 | -0.1385 | -138.4953 |  |  |  | 21 | 0 | 0 | 0
3754 | sak-bprice | Carbonate | BrittanyPrice | Data_1600 IPL-17O-3754 D3_100-R21-2 | 19.0104 | 18.8319 | 0.0041933 | 36.6606 | 36.0046 | 0.0015161 | -0.17849 | 0.0042944 | 8.6216 | 0.0041505 | 16.0351 | 0.001486 | 20.1261 | 0.13082 | 287.9424 | 0.071433 | 2022-01-31 21:36 | 2.5 | 0.0242 | 0.029711 | 19.0734 | 36.709 | 19.5605 | 37.6206 | 19.3716 | 36.9302 | -0.1275 | -127.5025 | -132.9989 | 7.7731 |  | 21 | 0 | 0 | 0
3755 | sak-bprice | Carbonate | BrittanyPrice | Data_1601 IPL-17O-3755 D1_660-R21-1 | 18.0251 | 17.8646 | 0.0065956 | 34.7436 | 34.1536 | 0.0022605 | -0.16856 | 0.0063884 | 7.6463 | 0.0065284 | 14.1562 | 0.0022156 | 16.8381 | 0.10663 | 373.1837 | 0.14403 | 2022-02-01 10:37 | 2.5 | 0.06411 | 0.056135 | 18.0881 | 34.7919 | 18.55 | 35.6559 | 18.38 | 35.0349 | -0.1184 | -118.3966 |  |  |  | 21 | 0 | 0 | 0
3756 | sak-bprice | Carbonate | BrittanyPrice | Data_1602 IPL-17O-3756 D1_660-R21-2 | 18.3322 | 18.1662 | 0.0047797 | 35.3535 | 34.7429 | 0.0017052 | -0.17807 | 0.0049624 | 7.9503 | 0.004731 | 14.754 | 0.0016712 | 18.0718 | 0.16527 | 246.1921 | 0.066195 | 2022-02-01 13:09 | 2.5 | 0.028465 | 0.09812 | 18.3952 | 35.4018 | 18.8649 | 36.2809 | 18.6892 | 35.6383 | -0.1278 | -127.8027 | -123.0997 | 6.6511 |  | 21 | 0 | 0 | 0
3757 | bprice | Carbonate | BrittanyPrice | Data_1603 IPL-17O-3757 A_200-R21-1 | 18.7677 | 18.5937 | 0.0050472 | 36.2028 | 35.5629 | 0.0018208 | -0.18348 | 0.0050847 | 8.3813 | 0.0049958 | 15.5864 | 0.0017846 | 19.5241 | 0.1473 | 401.7495 | 0.076234 | 2022-02-01 15:35 | 2.5 | 0.014734 | 0.059258 | 18.8307 | 36.2512 | 19.3116 | 37.1514 | 19.1275 | 36.4779 | -0.13287 | -132.8693 |  |  |  | 21 | 0 | 0 | 0
3758 | bprice | Carbonate | BrittanyPrice | Data_1604 IPL-17O-3758 A_200-R21-2 | 18.767 | 18.5931 | 0.004529 | 36.2063 | 35.5663 | 0.0021046 | -0.18592 | 0.0042582 | 8.3807 | 0.0044828 | 15.5899 | 0.0020627 | 19.6422 | 0.15432 | 410.2712 | 0.27951 | 2022-02-01 18:08 | 2.5 | 0.025719 | 0.022434 | 18.83 | 36.2548 | 19.3109 | 37.155 | 19.1268 | 36.4814 | -0.13537 | -135.3713 | -134.1203 | 1.7692 |  | 21 | 0 | 0 | 0
3759 | bprice | Carbonate | BrittanyPrice | Data_1605 IPL-17O-3759 D2_215-R21-1 | 18.1538 | 17.991 | 0.0062152 | 35.0049 | 34.4062 | 0.0021651 | -0.17544 | 0.0061871 | 7.7738 | 0.0061518 | 14.4123 | 0.0021221 | 17.4362 | 0.15339 | 226.2135 | 0.1084 | 2022-02-01 20:48 | 2.5 | 0.080965 | 0.068553 | 18.2168 | 35.0533 | 18.682 | 35.9237 | 18.5097 | 35.2935 | -0.12531 | -125.3082 |  |  |  | 21 | 0 | 0 | 0
3760 | bprice | Carbonate | BrittanyPrice | Data_1606 IPL-17O-3760 D2_215-R21-2 | 18.0648 | 17.9035 | 0.0053642 | 34.8449 | 34.2516 | 0.0023028 | -0.1813 | 0.0051839 | 7.6856 | 0.0053095 | 14.2555 | 0.002257 | 17.8999 | 0.15729 | 239.5193 | 0.11831 | 2022-02-02 11:18 | 2.5 | 0.0033184 | 0.0046851 | 18.1277 | 34.8933 | 18.5907 | 35.7597 | 18.42 | 35.1352 | -0.1314 | -131.4002 | -128.3542 | 4.3077 |  | 21 | 0 | 0 | 0
3761 | bprice | CarbonateStd | IAEA-C1 | Data_1607 IPL-17O-3761 IAEA C1-R21-7 | 18.187 | 18.0236 | 0.0056577 | 35.0852 | 34.4837 | 0.0020728 | -0.18378 | 0.0052193 | 7.8123 | 0.0078648 | 14.4909 | 0.0019826 | 18.6176 | 0.10796 | 484.7396 | 0.22257 | 2022-02-02 13:23 | 2.5 | 0.080108 | 0.072181 | 18.2557 | 35.1334 | 18.7219 | 36.0058 | 18.5488 | 35.3728 | -0.128 | -128.0021 |  |  |  | 21 | 0 | 0 | 0
3762 | bprice | CarbonateStd | IAEA-C1 | Data_1608 IPL-17O-3762 IAEA C1-R21-8 | 18.3297 | 18.1637 | 0.006096 | 35.347 | 34.7366 | 0.0019802 | -0.17721 | 0.0060516 | 7.9478 | 0.0060339 | 14.7476 | 0.0019408 | 19.3497 | 0.13748 | 559.9624 | 0.16305 | 2022-02-02 15:56 | 2.5 | 0.00092447 | 0.00026575 | 18.3927 | 35.3954 | 18.8624 | 36.2743 | 18.6867 | 35.6319 | -0.12693 | -126.9308 | -127.4665 | 0.75752 |  | 21 | 0 | 0 | 0
3763 | bprice | Carbonate | BrittanyPrice | Data_1609 IPL-17O-3763 D1_375-R21-1 | 18.8245 | 18.6495 | 0.0053251 | 36.3193 | 35.6753 | 0.0020719 | -0.1871 | 0.0050546 | 8.4375 | 0.0052708 | 15.7006 | 0.0020307 | 20.3622 | 0.16814 | 361.7316 | 0.10936 | 2022-02-02 18:32 | 2.5 | 0.0032334 | 0.0020044 | 18.8875 | 36.3677 | 19.3698 | 37.2708 | 19.1846 | 36.593 | -0.13651 | -136.5132 |  |  |  | 21 | 0 | 0 | 0
3764 | bprice | Carbonate | BrittanyPrice | Data_1610 IPL-17O-3764 D1_375-R21-2 | 18.7749 | 18.6008 | 0.0054032 | 36.2255 | 35.5848 | 0.0018362 | -0.18797 | 0.0053139 | 8.3885 | 0.0053481 | 15.6086 | 0.0017997 | 20.2906 | 0.1261 | 359.1511 | 0.12277 | 2022-02-02 21:04 | 2.5 | 0.12837 | 0.12111 | 18.8379 | 36.2739 | 19.3189 | 37.1746 | 19.1347 | 36.5003 | -0.13746 | -137.4644 | -136.9888 | 0.67263 |  | 21 | 0 | 0 | 0
3765 | bprice | Carbonate | BrittanyPrice | Data_1611 IPL-17O-3765 A_200-R21-3 | 18.3519 | 18.1856 | 0.0055037 | 35.3983 | 34.7862 | 0.0022202 | -0.18151 | 0.0050852 | 7.9699 | 0.0054476 | 14.7979 | 0.0021761 | 18.2578 | 0.17797 | 670.5635 | 0.41721 | 2022-02-03 11:14 | 2.5 | 0.039315 | 0.035955 | 18.415 | 35.4467 | 18.8852 | 36.3269 | 18.7091 | 35.6826 | -0.13131 | -131.3111 |  |  |  | 21 | 0 | 0 | 0
3766 | bprice | Carbonate | BrittanyPrice | Data_1612 IPL-17O-3766 D2_215-R21-3 | 17.9341 | 17.7752 | 0.0044581 | 34.5874 | 34.0027 | 0.0019814 | -0.17823 | 0.0043833 | 7.5563 | 0.0044127 | 14.0032 | 0.001942 | 17.6127 | 0.15361 | 290.0764 | 0.12249 | 2022-02-03 13:50 | 2.5 | 0.021084 | 0.025341 | 17.9971 | 34.6358 | 18.4567 | 35.4958 | 18.2884 | 34.8804 | -0.1284 | -128.4049 |  |  |  | 21 | 0 | 0 | 0
3767 | bprice | Carbonate | BrittanyPrice | Data_1613 IPL-17O-3767 D3_100-R21-3 | 18.8668 | 18.691 | 0.0064031 | 36.4015 | 35.7546 | 0.0018767 | -0.18742 | 0.0061077 | 8.4794 | 0.0063378 | 15.7811 | 0.0018394 | 20.5921 | 0.15266 | 373.1263 | 0.14887 | 2022-02-03 16:19 | 2.5 | 0.093037 | 0.078885 | 18.9298 | 36.4499 | 19.4132 | 37.355 | 19.2272 | 36.6742 | -0.1368 | -136.797 |  |  |  | 21 | 0 | 0 | 0
3768 | bprice | Carbonate | BrittanyPrice | Data_1614 IPL-17O-3768 D1_660-R21-3 | 18.6221 | 18.4508 | 0.0059687 | 35.9139 | 35.2841 | 0.0016326 | -0.17919 | 0.0058575 | 8.2372 | 0.0059078 | 15.3033 | 0.0016001 | 19.874 | 0.13556 | 296.8713 | 0.091724 | 2022-02-03 18:57 | 2.5 | 0.018455 | 0.024534 | 18.6851 | 35.9623 | 19.1622 | 36.8553 | 18.981 | 36.1924 | -0.12864 | -128.6365 |  |  |  | 21 | 0 | 0 | 0
3769 | bprice | Carbonate | BrittanyPrice | Data_1615 IPL-17O-3769 D2_580-R21-1 | 18.5245 | 18.355 | 0.0044609 | 35.7313 | 35.1077 | 0.0026983 | -0.1819 | 0.0042926 | 8.1406 | 0.0044154 | 15.1243 | 0.0026447 | 19.4055 | 0.13432 | 265.1659 | 0.11405 | 2022-02-03 21:33 | 2.5 | 0.028504 | 0.023906 | 18.5875 | 35.7797 | 19.0621 | 36.6681 | 18.8827 | 36.0119 | -0.13152 | -131.5235 |  |  |  | 21 | 0 | 0 | 0
3770 | bprice | Carbonate | BrittanyPrice | Data_1616 IPL-17O-3770 D2_580-R21-2 | 18.6317 | 18.4602 | 0.0058368 | 35.9246 | 35.2943 | 0.0018293 | -0.17518 | 0.0057296 | 8.2467 | 0.0057773 | 15.3137 | 0.0017929 | 19.5891 | 0.15987 | 270.187 | 0.091992 | 2022-02-04 00:05 | 2.5 | 6.0856e-05 | 0.00016631 | 18.6947 | 35.973 | 19.1721 | 36.8662 | 18.9906 | 36.2029 | -0.12452 | -124.5223 | -128.0229 | 4.9506 |  | 21 | 0 | 0 | 0
3771 | bprice | Carbonate | BrittanyPrice | Data_1617 IPL-17O-3771 D2_580-R21-3 | 18.5537 | 18.3836 | 0.005046 | 35.7971 | 35.1713 | 0.0018928 | -0.18677 | 0.0049501 | 8.1695 | 0.0049945 | 15.1887 | 0.0018552 | 18.5259 | 0.1649 | 270.431 | 0.11565 | 2022-02-04 10:28 | 2.5 | 0.015061 | 0.012048 | 18.6167 | 35.8455 | 19.0921 | 36.7356 | 18.9121 | 36.0769 | -0.13648 | -136.4792 |  |  |  | 21 | 0 | 0 | 0
3772 | bprice | Carbonate | BrittanyPrice | Data_1618 IPL-17O-3772 D1_375-R21-3 | 18.5597 | 18.3896 | 0.0066901 | 35.8016 | 35.1757 | 0.0016803 | -0.18316 | 0.0067354 | 8.1755 | 0.0066219 | 15.1932 | 0.0016469 | 19.2704 | 0.12918 | 386.8124 | 0.085824 | 2022-02-04 12:52 | 2.5 | 0.0040742 | 0.0064135 | 18.6227 | 35.85 | 19.0983 | 36.7402 | 18.9182 | 36.0814 | -0.13277 | -132.7705 |  |  |  | 21 | 0 | 0 | 0
3773 | ka | CarbonateStd | IAEA-C1 | Data_1619 IPL-17O-3773 IAEA C1-R21-9 | 19.0211 | 18.8424 | 0.0052214 | 36.7244 | 36.0661 | 0.0025187 | -0.20048 | 0.0054453 | 8.6322 | 0.0051682 | 16.0976 | 0.0024686 | 20.5308 | 0.12885 | 469.9154 | 0.080768 | 2022-02-04 15:34 | 2.5 | 0.030826 | 0.02691 | 19.0841 | 36.7728 | 19.5715 | 37.686 | 19.3824 | 36.9932 | -0.15001 | -150.0059 |  |  | issue with acid bath stirring?? | 21 | 0 | 0 | 0
3774 | ka | CarbonateStd | IAEA-C1 | Data_1620 IPL-17O-3774 IAEA C1-R21-10 | 18.4352 | 18.2674 | 0.0051921 | 35.5771 | 34.9588 | 0.0018072 | -0.19089 | 0.0052286 | 8.0523 | 0.0051392 | 14.9731 | 0.0017712 | 19.06 | 0.15859 | 490.9086 | 0.10955 | 2022-02-04 18:09 | 2.5 | 0.0079336 | 0.0065721 | 18.4982 | 35.6255 | 18.9706 | 36.5101 | 18.7929 | 35.8594 | -0.14082 | -140.8238 |  |  |  | 21 | 0 | 0 | 0
3776 | nel | Carbonate | El Tesoro | Data_1622 IPL-17O-3776 T17_8C-R21-2 | 16.6739 | 16.5364 | 0.0071484 | 32.2172 | 31.7091 | 0.0022806 | -0.206 | 0.0070182 | 6.3089 | 0.0070755 | 11.6801 | 0.0022352 | 13.0173 | 0.14138 | 509.6269 | 0.15116 | 2022-02-05 15:34 | 2.5 | 0.067967 | 0.062341 | 16.7368 | 32.2655 | 17.1642 | 33.0667 | 17.0186 | 32.5317 | -0.15818 | -158.1757 |  |  |  | 21 | 0 | 0 | 0
3777 | nme | OrganicStd | IAEA-601 | Data_1623 IPL-17O-3777 IAEA-601-R21-1 | 10.8605 | 10.8019 | 0.005377 | 21.1552 | 20.9346 | 0.0028234 | -0.25154 | 0.0051784 | 0.55475 | 0.0053222 | 0.83821 | 0.0027672 | -0.51174 | 0.12568 | 389.1804 | 0.23591 | 2022-02-06 17:27 | 2.5 | 0.011531 | 0.0096676 | 10.923 | 21.2029 | 11.2019 | 21.7294 | 11.1397 | 21.4967 | -0.21061 | -210.6055 |  |  | bizarrely large yield… Next replicate had a bizarrely low yield (unrunnable). Ramped furnace down to investigate | 21 | 0 | 0 | 1
3779 | nme | OrganicStd | IAEA-601 | Data_1625 IPL-17O-3779 IAEA-601-R21-3 | 9.3539 | 9.3104 | 0.0056165 | 18.5854 | 18.4148 | 0.002352 | -0.41258 | 0.0053832 | -0.93643 | 0.0055593 | -1.6805 | 0.0023052 | -5.749 | 0.12909 | 418.7113 | 0.15749 | 2022-02-06 22:16 | 2.5 | 0.014502 | 0.018274 | 9.4164 | 18.633 | 9.6568 | 19.0957 | 9.6105 | 18.9157 | -0.37697 | -376.9675 |  |  |  | 21 | 0 | 0 | 1
3780 | nme | OrganicStd | IAEA-601 | Data_1626 IPL-17O-3780 IAEA-601-R21-4 | 17.5884 | 17.4355 | 0.0076813 | 20.8101 | 20.5965 | 0.0017301 | 6.5605 | 0.0077552 | 7.2141 | 0.007603 | 0.49934 | 0.0017689 | 17.788 | 0.11983 | 404.9393 | 0.066956 | 2022-02-07 19:06 | 2.5 | 0.018129 | 0.013268 | 17.6513 | 20.8572 | 18.1021 | 21.3751 | 17.9402 | 21.1498 | 6.7731 | 6773.0824 |  |  | Another bizarrely large yield. There is clearly some mass 33 isobar. | 21 | 0 | 0 | 1
3781 | nme | OrganicStd | IAEA-601 | Data_1627 IPL-17O-3781 IAEA-601-R21-5 | 7.5463 | 7.5179 | 0.0052686 | 15.0687 | 14.9563 | 0.0017638 | -0.37898 | 0.0051106 | -2.7257 | 0.0052149 | -5.1273 | 0.0017287 | -11.38 | 0.1224 | 500.921 | 0.10861 | 2022-02-07 21:26 | 2.5 | 0.014698 | 0.014554 | 7.6086 | 15.1161 | 7.8029 | 15.4914 | 7.7726 | 15.3727 | -0.34417 | -344.1737 |  |  |  | 21 | 0 | 0 | 1
3783 | nme | WaterStd | SMOW | Data_1629 IPL-17O-3783 VSMOW2-B6-R21-5 | 0.14261 | 0.1426 | 0.0050723 | 0.3623 | 0.36223 | 0.002174 | -0.04866 | 0.0051553 | -10.0538 | 0.0050206 | -19.541 | 0.0021308 | -31.6719 | 0.15187 | 344.4703 | 0.13507 | 2022-02-08 20:05 | 2.5 | 4.1326e-07 | 8.3424e-05 | 0.20448 | 0.40904 | 0.20971 | 0.4192 | 0.20968 | 0.41911 | -0.011607 | -11.6072 |  |  |  | 21 | 2 | 0 | 0
3784 | nme | WaterStd | SMOW | Data_1630 IPL-17O-3784 VSMOW2-B6-R21-6 | 0.20878 | 0.20876 | 0.0041848 | 0.48355 | 0.48343 | 0.0029236 | -0.046489 | 0.0045464 | -9.9883 | 0.0041421 | -19.4222 | 0.0028655 | -32.2291 | 0.16033 | 470.3589 | 0.30457 | 2022-02-09 11:31 | 2.5 | 0.0046706 | 0.0039646 | 0.27066 | 0.5303 | 0.27758 | 0.54347 | 0.27754 | 0.54332 | -0.0093354 | -9.3354 |  |  |  | 21 | 0 | 0 | 0
3785 | nme | WaterStd | SMOW | Data_1631 IPL-17O-3785 VSMOW2-B6-R21-7 | 0.12484 | 0.12483 | 0.0065548 | 0.3021 | 0.30205 | 0.0023708 | -0.034656 | 0.006767 | -10.0714 | 0.006488 | -19.6 | 0.0023236 | -32.7527 | 0.17141 | 1054.0258 | 0.25754 | 2022-02-09 13:22 | 2.5 | 0.0074409 | 0.013223 | 0.18671 | 0.34884 | 0.19148 | 0.35751 | 0.19146 | 0.35744 | 0.0027325 | 2.7325 |  |  |  | 21 | 0 | 0 | 0
3786 | nme | WaterStd | SMOW | Data_1632 IPL-17O-3786 VSMOW2-B6-R21-8 | 0.099268 | 0.099262 | 0.0076056 | 0.24316 | 0.24313 | 0.0049387 | -0.032928 | 0.0069679 | -10.0967 | 0.007528 | -19.6578 | 0.0048404 | -32.4963 | 0.14176 | 860.7077 | 0.1144 | 2022-02-09 15:23 | 2.5 | 0.003631 | 0.059386 | 0.16114 | 0.28991 | 0.16526 | 0.2971 | 0.16524 | 0.29706 | 0.0083948 | 8.3948 | -2.4538 | 9.587 |  | 21 | 0 | 0 | 0
3787 | nme | WaterStd | SLAP | Data_1633 IPL-17O-3787 SLAP2-B7-R21-5 | -29.0668 | -29.4977 | 0.0038479 | -54.2613 | -55.789 | 0.0027965 | -0.041068 | 0.0040011 | -38.9655 | 0.0038087 | -73.0778 | 0.0027409 | -108.1124 | 0.1847 | 243.7657 | 0.12436 | 2022-02-09 18:31 | 2.5 | 0.0219 | 0.019722 | -29.0068 | -54.2171 | -29.7475 | -55.5634 | -30.1989 | -57.1667 | -0.014911 | -14.9105 |  |  |  | 21 | 2 | 0 | 0
3788 | nme | WaterStd | SLAP | Data_1634 IPL-17O-3788 SLAP2-B7-R21-6 | -29.0694 | -29.5003 | 0.0058119 | -54.2818 | -55.8107 | 0.0022743 | -0.032276 | 0.0057961 | -38.9564 | 0.0097871 | -73.0973 | 0.0022002 | -107.9281 | 0.17751 | 206.6436 | 0.075488 | 2022-02-09 20:22 | 2.5 | 0.0031643 | 0.00027453 | -28.9976 | -54.237 | -29.7381 | -55.5838 | -30.1893 | -57.1883 | 0.0061811 | 6.1811 |  |  |  | 21 | 0 | 0 | 0
3789 | nme | WaterStd | SLAP | Data_1635 IPL-17O-3789 SLAP2-B7-R21-7 | -28.4143 | -28.8258 | 0.0064043 | -53.0801 | -54.5408 | 0.0065713 | -0.028236 | 0.0053499 | -38.3196 | 0.006339 | -71.9201 | 0.0064405 | -105.6998 | 0.12943 | 397.3053 | 0.24404 | 2022-02-10 12:07 | 2.5 | 0.042579 | 0.036391 | -28.3542 | -53.0359 | -29.0782 | -54.3528 | -29.5094 | -55.8857 | -0.0017175 | -1.7175 |  |  |  | 21 | 0 | 0 | 0
3790 | nme | WaterStd | SLAP | Data_1636 IPL-17O-3790 SLAP2-B7-R21-8 | -28.9147 | -29.341 | 0.0073761 | -54.0098 | -55.5231 | 0.003893 | -0.02104 | 0.0069597 | -38.8149 | 0.0073009 | -72.8313 | 0.0038155 | -108.005 | 0.15637 | 292.5821 | 0.087066 | 2022-02-10 13:58 | 2.5 | 0.037016 | 0.026608 | -28.8546 | -53.9656 | -29.5915 | -55.3056 | -30.0382 | -56.8938 | 0.0017814 | 1.7814 | -2.1664 | 9.0899 |  | 21 | 0 | 0 | 0
3791 | nme | CarbonateStd | 102-GC-AZ01 | Data_1637 IPL-17O-3791 102-GC-AZ01-R21-9 | 10.8501 | 10.7917 | 0.0083384 | 20.9799 | 20.7628 | 0.002701 | -0.17528 | 0.0073382 | 0.54452 | 0.0082534 | 0.66636 | 0.0026472 | -4.3998 | 0.15308 | 522.619 | 0.29423 | 2022-02-10 19:15 | 2.5 | 0.068387 | 0.061921 | 10.9127 | 21.0276 | 11.1913 | 21.5497 | 11.1292 | 21.3208 | -0.12822 | -128.2166 |  |  |  | 21 | 0 | 0 | 0
3797 | nme | CarbonateStd | IAEA-C1 | Data_1641 IPL-17O-3797 IAEA-C1-R21-11 | 16.8431 | 16.7028 | 0.0074685 | 32.4969 | 31.9801 | 0.0031028 | -0.18685 | 0.0064448 | 6.4764 | 0.0073923 | 11.9543 | 0.003041 | 13.3471 | 0.15827 | 648.0125 | 0.32545 | 2022-02-14 19:12 | 2.5 | 0.0079935 | 0.010282 | 16.906 | 32.5452 | 17.3377 | 33.3533 | 17.1891 | 32.8092 | -0.13413 | -134.1328 | -131.9495 | 3.0876 | Primed with a C1 that was lost due to CF missing LN gap in time after GC AZ troubleshooting on the furnace; SK updated "Name" field since numbering had been repeating | 21 | 1 | 0 | 0
3798 | nme | CarbonateStd | IAEA-C1 | Data_1642 IPL-17O-3798 IAEA-C1-R21-12 | 17.4416 | 17.2913 | 0.0064095 | 33.6412 | 33.0878 | 0.0025045 | -0.17905 | 0.0060454 | 7.0688 | 0.0063441 | 13.0758 | 0.0024546 | 16.2737 | 0.16728 | 525.8484 | 0.18369 | 2022-02-14 22:00 | 2.5 | 0.01512 | 0.011653 | 17.5046 | 33.6896 | 17.9516 | 34.5261 | 17.7924 | 33.9435 | -0.12977 | -129.7663 |  |  | a little higher than long term ave; SK updated "Name" field since numbering had been repeating | 21 | 0 | 0 | 0
3799 | nme | Carbonate | CZ17O | Data_1643 IPL-17O-3799 MOJ-CRS-56-Si-Cl-R21-1 | 17.0544 | 16.9106 | 0.0060781 | 32.9674 | 32.4357 | 0.0021405 | -0.21545 | 0.0059877 | 6.6855 | 0.0060161 | 12.4152 | 0.0020507 | 13.9304 | 0.1514 | 919.5573 | 0.33642 | 2022-02-15 13:37 | 2.5 | 0.0013499 | 0.0026182 | 17.1173 | 33.0155 | 17.5544 | 33.8354 | 17.4021 | 33.2755 | -0.16737 | -167.3714 |  |  | SK removed Oct21 from "Name" field as it seems to be messing up patten matching in the R script (sees it as the reactor numbr) | 21 | 0 | 0 | 0
3800 | nme | CarbonateStd | IAEA-C1 | Data_1644 IPL-17O-3800 IAEA-C1-R21-13 | 17.1691 | 17.0234 | 0.0065777 | 33.1462 | 32.6087 | 0.0026442 | -0.194 | 0.0061107 | 6.7991 | 0.0065107 | 12.5906 | 0.0025916 | 13.5212 | 0.17805 | 569.5242 | 0.32817 | 2022-02-16 15:48 | 2.5 | 0.032074 | 0.02847 | 17.2321 | 33.1945 | 17.6721 | 34.0188 | 17.5178 | 33.4529 | -0.14537 | -145.3687 | -144.5142 | 1.2085 | fantastic; SK updated "Name" field since numbering had been repeating | 21 | 0 | 0 | 0
3801 | nme | CarbonateStd | IAEA-C1 | Data_1645 IPL-17O-3801 IAEA-C1-R21-14 | 18.0789 | 17.9174 | 0.0044941 | 34.8956 | 34.3005 | 0.0016802 | -0.19328 | 0.0045272 | 7.6996 | 0.0044483 | 14.3052 | 0.0016468 | 17.2841 | 0.12038 | 483.3316 | 0.17963 | 2022-02-16 18:38 | 2.5 | 0.00019111 | 9.077e-06 | 18.1419 | 34.9439 | 18.6051 | 35.8116 | 18.4342 | 35.1853 | -0.14366 | -143.6596 |  |  | SK updated "Name" field since numbering had been repeating | 21 | 0 | 0 | 0
3802 | jrk | Carbonate | CZ17O | Data_1646 IPL-17O-3802 MOJ-CRS-56-Si-Cl-R21-3 | 17.6919 | 17.5372 | 0.0045456 | 34.2105 | 33.6384 | 0.0016497 | -0.22385 | 0.004567 | 7.3165 | 0.0044992 | 13.6338 | 0.0016169 | 16.3278 | 0.14429 | 569.1419 | 0.14046 | 2022-02-16 21:30 | 2.5 | 0.0033122 | 0.0022517 | 17.7548 | 34.2588 | 18.2082 | 35.1095 | 18.0445 | 34.5073 | -0.17537 | -175.3712 |  |  | SK removed Oct21 from "Name" field as it seems to be messing up patten matching in the R script (sees it as the reactor numbr) | 21 | 0 | 0 | 0
3803 | jrk | Carbonate | CZ17O | Data_1647 IPL-17O-3803 JOR-TORTfine-80-Oct21-vfSfS-R21-1 | 16.3758 | 16.2431 | 0.0057444 | 31.6449 | 31.1545 | 0.0019993 | -0.20644 | 0.005686 | 6.0138 | 0.0056858 | 11.1192 | 0.0019595 | 11.9604 | 0.1645 | 678.2228 | 0.31804 | 2022-02-17 13:14 | 2.5 | 0.041547 | 0.038546 | 16.4387 | 31.6931 | 16.8585 | 32.4801 | 16.7179 | 31.9638 | -0.15894 | -158.9388 | -158.0131 | 1.3091 |  | 21 | 0 | 0 | 0
3804 | jrk | Carbonate | CZ17O | Data_1648 IPL-17O-3804 JOR-TORTfine-80-Oct21-vfSfS-R21-2 | 16.6922 | 16.5544 | 0.0052211 | 32.2503 | 31.7412 | 0.0018852 | -0.20496 | 0.0050858 | 6.327 | 0.0051679 | 11.7125 | 0.0018477 | 13.0343 | 0.11174 | 623.3527 | 0.13253 | 2022-02-17 15:49 | 2.5 | 0.0064602 | 0.0050735 | 16.7551 | 32.2985 | 17.1829 | 33.1005 | 17.037 | 32.5645 | -0.15709 | -157.0874 |  |  |  | 21 | 0 | 0 | 0
3805 | jrk | Carbonate | CZ17O | Data_1649 IPL-17O-3805 MOJ-JT-50-Oct21-SiCl-R21-1 | 16.3007 | 16.1693 | 0.0061836 | 31.489 | 31.0034 | 0.001632 | -0.20049 | 0.0059553 | 5.9395 | 0.0061205 | 10.9664 | 0.0015995 | 12.4578 | 0.12287 | 641.5268 | 0.27931 | 2022-02-17 20:00 | 2.5 | 0.002981 | 0.0043878 | 16.3636 | 31.5372 | 16.7815 | 32.3203 | 16.6422 | 31.809 | -0.15293 | -152.9284 | -150.1383 | 3.9459 |  | 21 | 0 | 0 | 0
3806 | jrk | Carbonate | CZ17O | Data_1650 IPL-17O-3806 MOJ-JT-50-Oct21-SiCl-R21-2 | 16.2268 | 16.0965 | 0.0072253 | 31.3361 | 30.8551 | 0.0018784 | -0.1996 | 0.0057918 | 5.8663 | 0.0071516 | 10.8165 | 0.001841 | 11.9115 | 0.14838 | 667.9422 | 0.20904 | 2022-02-17 22:46 | 2.5 | 0.0041438 | 0.0058885 | 16.2896 | 31.3842 | 16.7056 | 32.1636 | 16.5676 | 31.6571 | -0.14735 | -147.3481 |  |  |  | 21 | 0 | 0 | 0
3807 | nme | Carbonate | CZ17O | Data_1651 IPL-17O-3807 MOJ-JT-100-Oct21-SiCl-R21-1 | 16.3844 | 16.2516 | 0.0049776 | 31.6648 | 31.1738 | 0.0020841 | -0.20813 | 0.0047911 | 6.0224 | 0.0049269 | 11.1387 | 0.0020427 | 11.3093 | 0.17269 | 554.8172 | 0.3329 | 2022-02-18 14:08 | 2.5 | 0.0085349 | 0.020133 | 16.4473 | 31.713 | 16.8673 | 32.5005 | 16.7266 | 31.9835 | -0.16066 | -160.6647 |  |  |  | 21 | 0 | 0 | 0
3808 | nme | Carbonate | CZ17O | Data_1652 IPL-17O-3808 JOR-TORTfine-80-Oct21-SiCl-R21-1 | 16.7488 | 16.6101 | 0.0049582 | 32.3457 | 31.8336 | 0.0020357 | -0.19802 | 0.0047708 | 6.3831 | 0.0049077 | 11.806 | 0.0019952 | 13.057 | 0.1624 | 435.3739 | 0.15245 | 2022-02-18 17:26 | 2.5 | 0.015469 | 0.022602 | 16.8117 | 32.3939 | 17.241 | 33.1983 | 17.0941 | 32.6592 | -0.14993 | -149.9303 |  |  |  | 21 | 0 | 0 | 0
3809 | jrk | Carbonate | CZ17O | Data_1653 IPL-17O-3809 JOR-TORTfine-50-Oct21-SiCl-R21-1 | 16.2929 | 16.1616 | 0.0040397 | 31.5008 | 31.0148 | 0.0027123 | -0.21422 | 0.0040496 | 5.9318 | 0.0039986 | 10.9779 | 0.0026583 | 10.5488 | 0.17848 | 488.2265 | 0.23619 | 2022-02-19 15:21 | 2.5 | 8.8843e-05 | 0.00025134 | 16.3558 | 31.549 | 16.7734 | 32.3324 | 16.6343 | 31.8207 | -0.16699 | -166.9932 |  |  |  | 21 | 0 | 0 | 0
3810 | jrk | Carbonate | CZ17O | Data_1654 IPL-17O-3810 JOR-TORTfine-50-Oct21-SiCl-R21-2 | 17.0077 | 16.8647 | 0.0065021 | 32.8698 | 32.3412 | 0.0018958 | -0.21147 | 0.0067187 | 6.6393 | 0.0064359 | 12.3197 | 0.0018581 | 13.2885 | 0.14624 | 481.6914 | 0.20813 | 2022-02-19 18:26 | 2.5 | 0.0016475 | 0.0096024 | 17.0706 | 32.9181 | 17.5065 | 33.7355 | 17.3551 | 33.1789 | -0.16342 | -163.4232 | -165.2082 | 2.5244 |  | 21 | 0 | 0 | 0
3811 | jrk | Carbonate | CZ17O | Data_1655 IPL-17O-3811 JOR-CSAND-42-Oct21-SiCl-R21-1 | 17.1266 | 16.9816 | 0.0069381 | 33.0968 | 32.5609 | 0.0016023 | -0.21055 | 0.0067007 | 6.757 | 0.0068674 | 12.5422 | 0.0015704 | 14.0915 | 0.14475 | 537.7996 | 0.24618 | 2022-02-19 21:11 | 2.5 | 0.031736 | 0.035476 | 17.1895 | 33.145 | 17.6285 | 33.9681 | 17.4749 | 33.4039 | -0.16236 | -162.3562 |  |  |  | 21 | 0 | 0 | 0
3812 | jrk | Carbonate | CZ17O | Data_1656 IPL-17O-3812 JOR-CSAND-42-Oct21-SiCl-R21-2 | 16.9466 | 16.8046 | 0.0053129 | 32.7746 | 32.249 | 0.0023848 | -0.22289 | 0.0050757 | 6.5788 | 0.0052587 | 12.2264 | 0.0023374 | 13.4045 | 0.14143 | 505.6 | 0.16857 | 2022-02-19 23:50 | 2.5 | 0.0047386 | 0.0034633 | 17.0095 | 32.8229 | 17.4438 | 33.6379 | 17.2934 | 33.0845 | -0.17518 | -175.1835 | -168.7698 | 9.0702 |  | 21 | 0 | 0 | 0
3813 | nme | Carbonate | CZ17O | Data_1657 IPL-17O-3813 JOR-GRAV-46-Oct21-SiCl-R21-1 | 16.2782 | 16.1472 | 0.0041674 | 31.4474 | 30.963 | 0.0023098 | -0.20131 | 0.0039609 | 5.9173 | 0.0041249 | 10.9256 | 0.0022639 | 9.9404 | 0.14032 | 660.2502 | 0.25825 | 2022-02-20 15:08 | 2.5 | 0.0088408 | 0.010092 | 16.3411 | 31.4956 | 16.7584 | 32.2776 | 16.6195 | 31.7677 | -0.15379 | -153.7931 |  |  |  | 21 | 0 | 0 | 0
3815 | nme | Carbonate | CZ17O | Data_1659 IPL-17O-3815 JOR-GRAV-46-Oct21-SiCl-R21-2 | 15.4207 | 15.303 | 0.0070625 | 29.8043 | 29.3688 | 0.0025823 | -0.20374 | 0.0068473 | 5.0627 | 0.0089322 | 9.3151 | 0.0024755 | 10.5327 | 0.12738 | 819.7338 | 0.31465 | 2022-02-21 13:03 | 2.5 | 0.020636 | 0.016651 | 15.4777 | 29.8523 | 15.8729 | 30.5936 | 15.7482 | 30.1349 | -0.16299 | -162.9919 | -158.3925 | 6.5045 |  | 21 | 0 | 0 | 0
3816 | nme | PhosphateStd | USGS81 | Data_1660 IPL-17O-3816 USGS81-R21-1 | 16.2581 | 16.1274 | 0.0068234 | 31.7626 | 31.2686 | 0.003884 | -0.38243 | 0.0063173 | 5.8974 | 0.0067538 | 11.2345 | 0.0038068 | 14.0391 | 0.15818 | 485.6226 | 0.13685 | 2022-02-21 15:57 | 2.5 | 0.047021 | 0.043601 | 16.321 | 31.8108 | 16.7378 | 32.6007 | 16.5992 | 32.0805 | -0.33928 | -339.281 |  |  |  | 21 | 0 | 0 | 0
3817 | nme | PhosphateStd | USGS81 | Data_1661 IPL-17O-3817 USGS81-R21-2 | 16.6082 | 16.4718 | 0.0070209 | 32.451 | 31.9356 | 0.0031211 | -0.39023 | 0.0071259 | 6.2439 | 0.0069493 | 11.9093 | 0.003059 | 15.0023 | 0.14164 | 550.4721 | 0.093263 | 2022-02-21 18:15 | 2.5 | 0.0012151 | 0.0020869 | 16.6711 | 32.4993 | 17.0968 | 33.3063 | 16.9523 | 32.7636 | -0.3469 | -346.9046 | -343.0928 | 5.3907 |  | 21 | 0 | 0 | 0
3818 | nme | OrganicStd | IAEA-CH-3 | Data_1662 IPL-17O-3818 IAEA-CH-3-R21-1 | 15.6376 | 15.5166 | 0.007342 | 30.2416 | 29.7934 | 0.002304 | -0.21433 | 0.007015 | 5.2832 | 0.0072672 | 9.7438 | 0.0022582 | 12.1647 | 0.14029 | 423.4693 | 0.10574 | 2022-02-21 20:32 | 2.5 | 0.013959 | 0.011203 | 15.7004 | 30.2898 | 16.1013 | 31.0419 | 15.9731 | 30.5699 | -0.16779 | -167.7899 |  |  | Prime | 21 | 0 | 0 | 1
3819 | nme | OrganicStd | IAEA-CH-3 | Data_1663 IPL-17O-3819 IAEA-CH-3-R21-2 | 16.4831 | 16.3487 | 0.0050869 | 31.8116 | 31.3161 | 0.0018046 | -0.18621 | 0.0049063 | 6.12 | 0.0050351 | 11.2826 | 0.0017687 | 14.2501 | 0.14643 | 335.9614 | 0.075773 | 2022-02-21 23:22 | 2.5 | 0.0080396 | 0.0097326 | 16.546 | 31.8598 | 16.9685 | 32.651 | 16.8261 | 32.1292 | -0.13811 | -138.1136 |  |  |  | 21 | 0 | 0 | 0
3820 | nme | OrganicStd | IAEA-CH-3 | Data_1664 IPL-17O-3820 IAEA-CH-3-R21-3 | 15.5956 | 15.4753 | 0.0064511 | 30.0969 | 29.6529 | 0.0022042 | -0.18143 | 0.00666 | 5.2417 | 0.0063853 | 9.602 | 0.0021603 | 11.4799 | 0.13289 | 388.5339 | 0.11681 | 2022-02-22 01:43 | 2.5 | 0.00011343 | 0.00073493 | 15.6585 | 30.145 | 16.0583 | 30.8936 | 15.9308 | 30.426 | -0.13414 | -134.139 |  |  |  | 21 | 0 | 0 | 0
3821 | nme | OrganicStd | IAEA-CH-3 | Data_1665 IPL-17O-3821 IAEA-CH-3-R21-4 | 15.0771 | 14.9646 | 0.0058625 | 29.1099 | 28.6943 | 0.0022569 | -0.18603 | 0.0058481 | 4.7284 | 0.0058027 | 8.6346 | 0.002212 | 9.088 | 0.12666 | 428.7042 | 0.14135 | 2022-02-22 12:52 | 2.5 | 0.018057 | 0.015967 | 15.1399 | 29.158 | 15.5265 | 29.8821 | 15.4072 | 29.4443 | -0.13938 | -139.3753 | -136.7572 | 3.7026 |  | 21 | 0 | 0 | 0
3822 | nme | PhosphateStd | NBS120c | Data_1666 IPL-17O-3822 NBS120c-021922-R21-1 | 10.5377 | 10.4826 | 0.0049413 | 20.2889 | 20.0858 | 0.0020892 | -0.12275 | 0.004842 | 0.23526 | 0.0048909 | -0.010898 | 0.0020476 | -2.5213 | 0.12568 | 352.7239 | 0.082415 | 2022-02-22 15:05 | 2.5 | 0.025233 | 0.027949 | 10.6002 | 20.3366 | 10.8709 | 20.8415 | 10.8122 | 20.6273 | -0.078994 | -78.9939 |  |  | pseudo primes added to keep data | 21 | 2 | 0 | 0
3823 | nme | PhosphateStd | NBS120c | Data_1667 IPL-17O-3823 NBS120c-021922-R21-2 | 10.1396 | 10.0886 | 0.0054437 | 19.5199 | 19.3318 | 0.0028893 | -0.11862 | 0.0049055 | -0.15969 | 0.0053381 | -0.7698 | 0.0058707 | -3.596 | 0.15327 | 476.3979 | 0.090216 | 2022-02-22 18:35 | 2.5 | 0.023054 | 0.024499 | 10.2012 | 19.5622 | 10.4617 | 20.048 | 10.4073 | 19.8497 | -0.073301 | -73.3014 |  |  |  | 21 | 0 | 0 | 0
3824 | nme | PhosphateStd | NBS120c | Data_1668 IPL-17O-3824 NBS120c-021922-R21-3 | 10.3589 | 10.3056 | 0.0054321 | 19.9257 | 19.7298 | 0.0020463 | -0.11174 | 0.0055275 | 0.058261 | 0.0053768 | -0.36687 | 0.0020056 | -3.0759 | 0.12583 | 316.5935 | 0.065608 | 2022-02-22 21:53 | 2.5 | 0.00016963 | 3.4248e-07 | 10.4214 | 19.9733 | 10.6875 | 20.4693 | 10.6308 | 20.2626 | -0.067877 | -67.8767 | -70.589 | 3.8359 |  | 21 | 0 | 0 | 0
3827 | nme | PhosphateStd | NBS120c | Data_1670 IPL-17O-3827 NBS120c-022322-R21-1 | 9.7558 | 9.7085 | 0.0056388 | 18.7907 | 18.6164 | 0.0019286 | -0.12096 | 0.0058542 | -0.53869 | 0.0055813 | -1.4792 | 0.0018902 | -5.6766 | 0.15586 | 470.4696 | 0.23626 | 2022-02-23 20:58 | 2.5 | 0.00073217 | 0.00022474 | 9.8182 | 18.8383 | 10.069 | 19.3061 | 10.0186 | 19.1221 | -0.077879 | -77.8791 |  |  |  | 21 | 0 | 0 | 0
3829 | nme | PhosphateStd | NBS120c | Data_1672 IPL-17O-3828 NBS120c-022322-R21-2 | 10.077 | 10.0266 | 0.01163 | 19.4447 | 19.2581 | 0.012994 | -0.14171 | 0.014299 | -0.2183 | 0.01542 | -0.82398 | 0.018916 | -4.8394 | 0.30223 | NA | NA | 2022-02-24 12:46 | 2.5 | 0.035347 | 0.034998 | 10.1419 | 19.5069 | 10.4009 | 19.9913 | 10.3472 | 19.7941 | -0.10407 | -104.0721 |  |  | O2 peak has a sub-peak. That doesn’t seem good | 21 | 0 | 0 | 1
3830 | nme | PhosphateStd | NBS120c | Data_1673 IPL-17O-3830 NBS120c-022322-R21-4 | 10.8199 | 10.7618 | 0.0052247 | 20.806 | 20.5925 | 0.0031566 | -0.11104 | 0.0057061 | 0.51463 | 0.0051715 | 0.49593 | 0.0030938 | -2.7398 | 0.11414 | 496.5096 | 0.24037 | 2022-02-24 18:22 | 2.5 | 0.19729 | 0.18892 | 10.8825 | 20.8537 | 11.1604 | 21.3715 | 11.0985 | 21.1464 | -0.06673 | -66.7305 |  |  |  | 21 | 0 | 0 | 0
3831 | nme | PhosphateStd | NBS120c | Data_1674 IPL-17O-3831 NBS120c-022322-R21-5 | 10.8824 | 10.8236 | 0.0063476 | 20.9356 | 20.7195 | 0.0046664 | -0.1163 | 0.0048357 | 0.57643 | 0.0062829 | 0.62296 | 0.0045735 | -2.2283 | 0.13515 | 451.2615 | 0.14661 | 2022-02-24 20:30 | 2.5 | 0.0058677 | 0.0043743 | 10.9449 | 20.9833 | 11.2244 | 21.5044 | 11.1619 | 21.2764 | -0.072062 | -72.0625 | -72.224 | 5.5761 |  | 21 | 0 | 0 | 0
3832 | nme | OrganicStd | USGS83 | Data_1675 IPL-17O-3832 USGS83-R21-3 | 11.9151 | 11.8447 | 0.0046718 | 23.0261 | 22.765 | 0.0022553 | -0.17525 | 0.004674 | 1.5986 | 0.0046241 | 2.6718 | 0.0022104 | 0.68822 | 0.16946 | 256.9101 | 0.085687 | 2022-02-24 22:55 | 2.5 | 0.0042722 | 0.0062282 | 11.9777 | 23.0739 | 12.2836 | 23.6468 | 12.2087 | 23.3716 | -0.13147 | -131.4697 |  |  |  | 21 | 0 | 0 | 0
3833 | nme | OrganicStd | USGS83 | Data_1676 IPL-17O-3833 USGS83-R21-4 | 12.1633 | 12.0899 | 0.0044853 | 23.513 | 23.2408 | 0.0023492 | -0.18123 | 0.004651 | 1.8443 | 0.0044396 | 3.1491 | 0.0023025 | 0.55156 | 0.12718 | 149.4981 | 0.068225 | 2022-02-25 13:08 | 2.5 | 0.034167 | 0.040277 | 12.2259 | 23.5608 | 12.5381 | 24.1459 | 12.4602 | 23.859 | -0.13735 | -137.3524 |  |  |  | 21 | 0 | 0 | 0
3834 | nme | OrganicStd | USGS83 | Data_1677 IPL-17O-3834 USGS83-R21-5 | 12.3608 | 12.285 | 0.0079245 | 23.8738 | 23.5933 | 0.0022631 | -0.17669 | 0.0064446 | 2.0449 | 0.0091856 | 3.5032 | 0.0022118 | 1.4701 | 0.15728 | 253.1438 | 0.085181 | 2022-02-25 15:30 | 2.5 | 0.095461 | 0.10464 | 12.4286 | 23.9222 | 12.7459 | 24.5162 | 12.6654 | 24.2205 | -0.12302 | -123.0231 | -130.6151 | 7.2028 |  | 21 | 0 | 0 | 0
3835 | nme | CarbonateStd | IAEA-603 | Data_1678 IPL-17O-3835 IAEA-603-HTC-R21-1 | 13.4569 | 13.3672 | 0.0070878 | 25.873 | 25.5439 | 0.0019959 | -0.12003 | 0.0070681 | 3.1247 | 0.0070155 | 5.4621 | 0.0019562 | 4.1671 | 0.13359 | 533.5566 | 0.21321 | 2022-02-25 19:00 | 2.5 | 0.059195 | 0.06418 | 13.5196 | 25.9209 | 13.8649 | 26.5646 | 13.7696 | 26.2179 | -0.073413 | -73.4131 |  |  | Yield very low | 21 | 0 | 0 | 1
3836 | nme | CarbonateStd | IAEA-603 | Data_1679 IPL-17O-3836 IAEA-603-HTC-R21-2 | 13.6953 | 13.6023 | 0.0067447 | 26.3053 | 25.9653 | 0.0024599 | -0.10734 | 0.0068902 | 3.3607 | 0.0066759 | 5.8858 | 0.0024109 | 5.0459 | 0.16344 | 586.4218 | 0.16241 | 2022-02-25 21:03 | 2.5 | 0.060804 | 0.053455 | 13.758 | 26.3533 | 14.1093 | 27.0077 | 14.0107 | 26.6494 | -0.060174 | -60.1743 |  |  | ~60-70% yields | 21 | 0 | 0 | 1
3837 | nme | CarbonateStd | IAEA-603 | Data_1680 IPL-17O-3837 IAEA-603-HTC-R21-3 | 13.6456 | 13.5533 | 0.0065693 | 26.2115 | 25.8738 | 0.003118 | -0.10417 | 0.0050492 | 3.3115 | 0.0065024 | 5.7939 | 0.003056 | 5.0114 | 0.13308 | 503.6147 | 0.19578 | 2022-02-25 23:11 | 2.5 | 0.068342 | 0.059011 | 13.7083 | 26.2594 | 14.0584 | 26.9115 | 13.9604 | 26.5557 | -0.060983 | -60.9832 | -64.8569 | 7.4209 | ~60-70% yields | 21 | 0 | 0 | 1
3839 | nme | CarbonateStd | IAEA-C1 | Data_1681 IPL-17O-3839 IAEA-C1-R21-15 | 16.953 | 16.8109 | 0.0076747 | 32.6699 | 32.1476 | 0.002365 | -0.16301 | 0.0074048 | 6.5809 | 0.0085783 | 12.1185 | 0.0057588 | 12.5523 | 0.19268 | 560.0255 | 0.18351 | 2022-02-26 21:15 | 2.5 | 0.0024466 | 0.0016368 | 17.0116 | 32.7128 | 17.446 | 33.5251 | 17.2955 | 32.9754 | -0.11544 | -115.4419 |  |  | low yield: SK updated "Name" field since numbering had been repeating | 21 | 0 | 0 | 1
|  |  |  | Replaced Fe catalyst | [31 empty] | 21 | 0 | 1 | 1
3841 | nme | CarbonateStd | IAEA-C1 | Data_1683 IPL-17O-3841 IAEA-C1-R21-16 | 16.6353 | 16.4984 | 0.0074692 | 32.1973 | 31.6899 | 0.0022104 | -0.22974 | 0.0056631 | 6.2707 | 0.007393 | 11.6606 | 0.0021664 | 12.1326 | 0.17638 | 474.6991 | 0.25094 | 2022-02-28 19:10 | 2.5 | 0.10522 | 0.099516 | 16.6981 | 32.2456 | 17.1246 | 33.0463 | 16.9796 | 32.512 | -0.18673 | -186.7313 |  |  | Conditioning Fe catalyst; SK updated "Name" field since numbering had been repeating | 21 | 0 | 0 | 1
3842 | nme | CarbonateStd | IAEA-C1 | Data_1684 IPL-17O-3842 IAEA-C1-R21-17 | 17.7697 | 17.6136 | 0.0052292 | 34.3128 | 33.7372 | 0.0017343 | -0.19961 | 0.0048975 | 7.3935 | 0.0051759 | 13.734 | 0.0016998 | 14.7155 | 0.11406 | 446.0899 | 0.12817 | 2022-02-28 22:45 | 2.5 | 0.00031026 | 0.00062473 | 17.8326 | 34.3611 | 18.288 | 35.2143 | 18.1228 | 34.6085 | -0.15047 | -150.474 |  |  | SK updated "Name" field since numbering had been repeating | 21 | 0 | 0 | 0
3843 | nme | CarbonateStd | IAEA-C1 | Data_1685 IPL-17O-3843 IAEA-C1-R21-18 | 17.3933 | 17.2437 | 0.0045599 | 33.5985 | 33.0464 | 0.0020958 | -0.20477 | 0.0044701 | 7.021 | 0.0045134 | 13.0339 | 0.0020541 | 12.8831 | 0.16109 | 435.7786 | 0.2393 | 2022-03-01 16:09 | 2.5 | 0.068112 | 0.064405 | 17.4562 | 33.6468 | 17.902 | 34.4823 | 17.7436 | 33.9011 | -0.15616 | -156.1599 |  |  | SK updated "Name" field since numbering had been repeating | 21 | 0 | 0 | 0
3844 | nme | CarbonateStd | IAEA-C1 | Data_1686 IPL-17O-3844 IAEA-C1-R21-19 | 18.1097 | 17.9477 | 0.004816 | 34.9711 | 34.3735 | 0.00151 | -0.20154 | 0.0049598 | 7.7301 | 0.0047669 | 14.3792 | 0.00148 | 15.5746 | 0.16687 | 408.6266 | 0.091659 | 2022-03-01 18:46 | 2.5 | 0.0096155 | 0.021596 | 18.1727 | 35.0195 | 18.6368 | 35.8891 | 18.4652 | 35.2601 | -0.15208 | -152.0801 |  |  | SK updated "Name" field since numbering had been repeating | 21 | 0 | 0 | 0
3845 | nme | Carbonate | Nick's Samples | Data_1687 IPL-17O-3845 AKCE-carb-R21-1 | 13.554 | 13.463 | 0.0062155 | 26.3539 | 26.0126 | 0.0025441 | -0.27168 | 0.0058219 | 3.2208 | 0.0061522 | 5.9334 | 0.0024935 | 2.0891 | 0.1598 | 563.5334 | 0.20393 | 2022-03-02 20:01 | 2.5 | 0.0012008 | 0.0016841 | 13.6167 | 26.4018 | 13.9644 | 27.0574 | 13.8678 | 26.6978 | -0.22863 | -228.6324 |  |  |  | 21 | 0 | 0 | 0
3846 | nme | Carbonate | Nick's Samples | Data_1688 IPL-17O-3846 AKCE-carb-R21-2 | 13.7207 | 13.6275 | 0.0046828 | 26.6545 | 26.3055 | 0.0026928 | -0.26185 | 0.0045575 | 3.3866 | 0.0045764 | 6.2281 | 0.0026392 | 3.5211 | 0.14412 | 608.0952 | 0.076075 | 2022-03-02 22:29 | 2.5 | 0.13495 | 0.13799 | 13.7842 | 26.7025 | 14.1362 | 27.3656 | 14.0372 | 26.9978 | -0.21765 | -217.6475 |  |  |  | 21 | 0 | 0 | 0
3847 | nme | Carbonate | Nick's Samples | Data_1689 IPL-17O-3847 AKCE-carb-R21-3 | 13.3072 | 13.2195 | 0.0047789 | 25.8474 | 25.519 | 0.0035715 | -0.25455 | 0.0043555 | 2.9766 | 0.0047302 | 5.437 | 0.0035004 | 5.0948 | 0.12161 | 643.7132 | 0.26437 | 2022-03-03 12:59 | 2.5 | 0.013632 | 0.012138 | 13.3699 | 25.8953 | 13.7113 | 26.5383 | 13.6182 | 26.1923 | -0.21133 | -211.3303 | -219.2034 | 8.7554 |  | 21 | 0 | 0 | 0
3848 | nme | Carbonate | Nick's Samples | Data_1690 IPL-17O-3848 K00-TSV-226-carb-R21-1 | 16.8407 | 16.7004 | 0.0040544 | 32.5393 | 32.0211 | 0.0021607 | -0.2067 | 0.0037741 | 6.474 | 0.004013 | 11.9958 | 0.0021177 | 14.9781 | 0.16425 | 622.7442 | 0.16653 | 2022-03-03 16:30 | 2.5 | 0.035028 | 0.033109 | 16.9036 | 32.5875 | 17.3352 | 33.3967 | 17.1867 | 32.8512 | -0.15872 | -158.7228 |  |  |  | 21 | 0 | 0 | 0
3849 | nme | Carbonate | Nick's Samples | Data_1691 IPL-17O-3849 K00-TSV-226-carb-R21-2 | 17.7159 | 17.5608 | 0.0050522 | 34.2136 | 33.6414 | 0.0019589 | -0.20185 | 0.0050897 | 7.3403 | 0.0050007 | 13.6368 | 0.0019199 | 17.4226 | 0.15868 | 579.415 | 0.15221 | 2022-03-03 19:34 | 2.5 | 4.9262e-05 | 2.6077e-06 | 17.7788 | 34.262 | 18.2329 | 35.1127 | 18.0686 | 34.5103 | -0.15282 | -152.8213 |  |  |  | 21 | 0 | 0 | 0
3850 | nme | Carbonate | Nick's Samples | Data_1692 IPL-17O-3850 K00-TSV-226-carb-R21-3 | 17.3342 | 17.1857 | 0.0061723 | 33.4582 | 32.9106 | 0.0033069 | -0.19112 | 0.0056401 | 6.9625 | 0.0061094 | 12.8964 | 0.0032411 | 16.4563 | 0.17811 | 592.6964 | 0.13861 | 2022-03-03 22:48 | 2.5 | 0.0013121 | 0.0018448 | 17.3972 | 33.5065 | 17.8414 | 34.3385 | 17.6841 | 33.7621 | -0.14224 | -142.2432 | -151.2624 | 8.3496 |  | 21 | 0 | 0 | 0
3851 | nme | Carbonate | Nick's Samples | Data_1693 IPL-17O-3851 COR-98538-carb-R21-1 | 16.1608 | 16.0316 | 0.0074548 | 31.3897 | 30.9071 | 0.0054262 | -0.29199 | 0.0070816 | 5.8011 | 0.0073788 | 10.869 | 0.0053183 | 12.5542 | 0.16201 | 422.0838 | 0.18372 | 2022-03-04 14:46 | 2.5 | 0.025535 | 0.021335 | 16.2237 | 31.4379 | 16.638 | 32.2185 | 16.5011 | 31.7104 | -0.242 | -242.0044 |  |  |  | 21 | 0 | 0 | 0
3852 | nme | Carbonate | Nick's Samples | Data_1694 IPL-17O-3852 COR-98538-carb-R21-2 | 16.4476 | 16.3138 | 0.0050172 | 31.9544 | 31.4545 | 0.0029244 | -0.29415 | 0.0049968 | 6.0849 | 0.0049661 | 11.4225 | 0.0028662 | 13.946 | 0.17296 | 455.914 | 0.11103 | 2022-03-04 18:25 | 2.5 | 0.010332 | 0.011748 | 16.5105 | 32.0026 | 16.9321 | 32.7973 | 16.7904 | 32.2709 | -0.24868 | -248.6839 |  |  |  | 21 | 0 | 0 | 0
3853 | nme | Carbonate | Nick's Samples | Data_1695 IPL-17O-3853 COR-98538-carb-R21-3 | 16.2449 | 16.1143 | 0.0092707 | 31.5252 | 31.0385 | 0.0061995 | -0.26906 | 0.0074103 | 5.8843 | 0.0091762 | 11.0019 | 0.0060762 | 13.6449 | 0.15077 | 444.1891 | 0.23364 | 2022-03-04 21:17 | 2.5 | 0.036972 | 0.030974 | 16.3077 | 31.5734 | 16.7242 | 32.3575 | 16.5859 | 31.845 | -0.22827 | -228.2722 | -239.6535 | 10.4069 |  | 21 | 0 | 0 | 0
3854 | nme | CarbonateStd | IAEA-C1 | Data_1696 IPL-17O-3854 IAEA-C1-R21-20 | 16.8224 | 16.6825 | 0.0068673 | 32.5019 | 31.9849 | 0.0025174 | -0.20557 | 0.0063809 | 6.4559 | 0.0067973 | 11.9591 | 0.0024674 | 12.8789 | 0.16741 | 287.451 | 0.24044 | 2022-03-07 14:02 | 2.5 | 0.3412 | 0.33007 | 16.8853 | 32.5502 | 17.3165 | 33.3584 | 17.1683 | 32.8141 | -0.15758 | -157.583 |  |  | high mismatch > 0.3 | 21 | 0 | 0 | 0
3855 | nme | CarbonateStd | IAEA-C1 | Data_1697 IPL-17O-3855 IAEA-C1-R21-21 | 17.8441 | 17.6867 | 0.0040565 | 34.4485 | 33.8684 | 0.0020594 | -0.19578 | 0.0040562 | 7.4672 | 0.0040152 | 13.867 | 0.0020185 | 16.2332 | 0.16805 | 329.4554 | 0.066393 | 2022-03-07 16:53 | 2.5 | 0.0017932 | 0.0012064 | 17.907 | 34.4968 | 18.3643 | 35.3534 | 18.1977 | 34.7428 | -0.14647 | -146.466 | -152.0245 | 7.8609 |  | 21 | 0 | 0 | 0
3856 | nme | Carbonate | Nick's Samples | Data_1698 IPL-17O-3856 UT00-PAR-032-carb-R21-1 | 17.1429 | 16.9976 | 0.0051595 | 33.2191 | 32.6793 | 0.0021792 | -0.25705 | 0.0049774 | 6.7731 | 0.0051069 | 12.6621 | 0.0021359 | 14.7899 | 0.15042 | 660.4096 | 0.35564 | 2022-03-07 20:33 | 2.5 | 0.057832 | 0.054818 | 17.2058 | 33.2674 | 17.6452 | 34.0935 | 17.4913 | 33.5252 | -0.20996 | -209.9575 |  |  |  | 21 | 0 | 0 | 0
3857 | nme | Carbonate | Nick's Samples | Data_1699 IPL-17O-3857 UT00-PAR-032-carb-R21-2 | 16.8267 | 16.6867 | 0.0059105 | 32.6479 | 32.1263 | 0.0020181 | -0.276 | 0.0060469 | 6.4601 | 0.0058502 | 12.1022 | 0.0019779 | 13.9745 | 0.13965 | 824.8198 | 0.14513 | 2022-03-08 00:12 | 2.5 | 0.00099324 | 0.0016865 | 16.8896 | 32.6961 | 17.3209 | 33.508 | 17.1726 | 32.9589 | -0.22969 | -229.694 |  |  |  | 21 | 0 | 0 | 0
3858 | nme | Carbonate | Nick's Samples | Data_1700 IPL-17O-3858 UT00-PAR-032-carb-R21-3 | 16.1601 | 16.0309 | 0.0075452 | 31.3551 | 30.8735 | 0.0054193 | -0.27034 | 0.0063296 | 5.8003 | 0.0074683 | 10.8351 | 0.0053115 | 11.7595 | 0.12641 | 712.205 | 0.45953 | 2022-03-08 13:23 | 2.5 | 0.0089197 | 0.0077584 | 16.2229 | 31.4033 | 16.6372 | 32.183 | 16.5003 | 31.676 | -0.2246 | -224.5975 | -221.4163 | 10.2456 |  | 21 | 0 | 0 | 0
3859 | nme | WaterStd | USGS46 | Data_1701 IPL-17O-3859 USGS46-B1-R21-1 | -15.4452 | -15.5657 | 0.006162 | -29.0244 | -29.4539 | 0.0020471 | -0.014046 | 0.0060564 | -25.4827 | 0.0060992 | -48.343 | 0.0020064 | -70.7942 | 0.16368 | 203.2024 | 0.12993 | 2022-03-08 15:13 | 2.5 | 0.0040208 | 0.00070383 | -15.3843 | -28.979 | -15.7771 | -29.6986 | -15.9029 | -30.1485 | 0.015491 | 15.4909 |  |  |  | 21 | 3 | 0 | 0
3860 | nme | WaterStd | USGS46 | Data_1702 IPL-17O-3860 USGS46-B1-R21-2 | -15.39 | -15.5097 | 0.0048838 | -28.9134 | -29.3396 | 0.0021012 | -0.018345 | 0.0049752 | -25.4281 | 0.004834 | -48.2342 | 0.0020594 | -70.5855 | 0.13671 | 202.5593 | 0.060553 | 2022-03-08 17:04 | 2.5 | 0.019009 | 0.013088 | -15.3291 | -28.868 | -15.7205 | -29.5848 | -15.8454 | -30.0313 | 0.011102 | 11.1016 |  |  |  | 21 | 0 | 0 | 0
3861 | nme | WaterStd | USGS46 | Data_1703 IPL-17O-3861 USGS46-B1-R21-3 | -15.3554 | -15.4745 | 0.0064283 | -28.8265 | -29.2501 | 0.0020622 | -0.030458 | 0.0064645 | -25.3938 | 0.0063628 | -48.149 | 0.0020212 | -72.1467 | 0.15216 | 188.5959 | 0.10372 | 2022-03-08 18:55 | 2.5 | 0.00072971 | 0.00032775 | -15.2945 | -28.7811 | -15.6851 | -29.4958 | -15.8094 | -29.9395 | -0.0013082 | -1.3082 | 8.4281 | 8.7129 |  | 21 | 0 | 0 | 0
3862 | nme | Water | Contract Waters | Data_1704 IPL-17O-3862 UAA-H2O-V1-R21-1 | -7.9188 | -7.9503 | 0.007627 | -14.9325 | -15.0452 | 0.002495 | -0.01121 | 0.0067017 | -18.0331 | 0.0075492 | -34.5316 | 0.0024454 | -52.4514 | 0.15712 | 163.7968 | 0.088116 | 2022-03-08 20:46 | 2.5 | 0.052683 | 0.29543 | -7.8574 | -14.8865 | -8.0581 | -15.2562 | -8.0907 | -15.3737 | 0.026589 | 26.5894 |  |  |  | 21 | 2 | 0 | 0
3863 | nme | Water | Contract Waters | Data_1705 IPL-17O-3863 UAA-H2O-V1-R21-2 | -7.8163 | -7.847 | 0.0051618 | -14.756 | -14.8659 | 0.0024 | 0.0022346 | 0.0053014 | -17.9316 | 0.0051092 | -34.3585 | 0.0023523 | -52.5141 | 0.1454 | 202.542 | 0.091976 | 2022-03-09 00:14 | 2.5 | 0.012957 | 0.015113 | -7.7549 | -14.7099 | -7.9529 | -15.0752 | -7.9847 | -15.19 | 0.035602 | 35.6024 | 31.0959 | 6.3731 |  | 21 | 0 | 0 | 0
3864 | nme | Water | Contract Waters | Data_1706 IPL-17O-3864 UAA-H2O-V8-R21-1 | -7.3943 | -7.4217 | 0.0050828 | -13.9633 | -14.0617 | 0.0035887 | 0.0028656 | 0.0047494 | -17.5139 | 0.005031 | -33.5816 | 0.0035173 | -51.1232 | 0.13441 | 210.9922 | 0.1554 | 2022-03-09 11:56 | 2.5 | 0.0085102 | 0.0066284 | -7.3329 | -13.9173 | -7.5201 | -14.2628 | -7.5485 | -14.3655 | 0.036477 | 36.4766 |  |  |  | 21 | 0 | 0 | 0
3865 | nme | Water | Contract Waters | Data_1707 IPL-17O-3865 UAA-H2O-V8-R21-2 | -7.5091 | -7.5374 | 0.0065386 | -14.1735 | -14.275 | 0.0024907 | -0.00023706 | 0.0068002 | -17.6275 | 0.006472 | -33.7877 | 0.0024412 | -51.5705 | 0.15212 | 233.5285 | 0.068183 | 2022-03-09 13:47 | 2.5 | 0.039937 | 0.032766 | -7.4477 | -14.1275 | -7.6379 | -14.4783 | -7.6672 | -14.5841 | 0.033234 | 33.2339 | 34.8553 | 2.2929 |  | 21 | 0 | 0 | 0
3866 | nme | Water | Contract Waters | Data_1708 IPL-17O-3866 UAA-H2O-V7-R21-1 | -7.5251 | -7.5536 | 0.00616 | -14.2566 | -14.3592 | 0.0049673 | 0.028067 | 0.0058569 | -17.6434 | 0.0060972 | -33.8691 | 0.0048685 | -51.7615 | 0.14965 | 199.9017 | 0.065871 | 2022-03-09 15:37 | 2.5 | 0.018232 | 0.015337 | -7.4637 | -14.2105 | -7.6543 | -14.5634 | -7.6838 | -14.6705 | 0.062242 | 62.2424 |  |  |  | 21 | 0 | 0 | 0
3867 | nme | Water | Contract Waters | Data_1709 IPL-17O-3867 UAA-H2O-V7-R21-2 | -7.4527 | -7.4806 | 0.0057267 | -14.0879 | -14.1881 | 0.00362 | 0.010652 | 0.0057077 | -17.5717 | 0.0056683 | -33.7037 | 0.003548 | -51.5366 | 0.11839 | 309.3358 | 0.073658 | 2022-03-09 17:29 | 2.5 | 0.00085778 | 0.0025785 | -7.3913 | -14.0418 | -7.5801 | -14.3905 | -7.609 | -14.495 | 0.044427 | 44.4275 | 53.3349 | 12.5971 |  | 21 | 0 | 0 | 0
3868 | nme | Water | Contract Waters | Data_1710 IPL-17O-3868 UAA-H2O-V2-R21-1 | -7.4109 | -7.4385 | 0.0044131 | -14.0007 | -14.0996 | 0.0023167 | 0.006137 | 0.004089 | -17.5303 | 0.0043681 | -33.6182 | 0.0022706 | -51.3621 | 0.14456 | 300.179 | 0.071091 | 2022-03-09 19:19 | 2.5 | 0.028597 | 0.032551 | -7.3495 | -13.9546 | -7.5371 | -14.3011 | -7.5657 | -14.4044 | 0.039821 | 39.8213 |  |  |  | 21 | 0 | 0 | 0
3869 | nme | Water | Contract Waters | Data_1711 IPL-17O-3869 UAA-H2O-V2-R21-2 | -7.4057 | -7.4333 | 0.0046467 | -14.0111 | -14.1101 | 0.0023944 | 0.016868 | 0.0049055 | -17.5252 | 0.0045993 | -33.6284 | 0.0023468 | -51.5865 | 0.119 | 206.7559 | 0.064545 | 2022-03-09 21:10 | 2.5 | 0.0093454 | 0.014516 | -7.3443 | -13.965 | -7.5319 | -14.3117 | -7.5604 | -14.4151 | 0.050826 | 50.826 | 45.3236 | 7.7814 |  | 21 | 0 | 0 | 0
3871 | nme | Water | Contract Waters | Data_1713 IPL-17O-3871 UAA-H2O-V4-R21-2 | -7.3741 | -7.4014 | 0.0053162 | -13.9021 | -13.9996 | 0.0027981 | -0.0096378 | 0.0054551 | -17.4939 | 0.005262 | -33.5216 | 0.0027424 | -51.0637 | 0.12257 | 200.5301 | 0.058908 | 2022-03-10 00:54 | 2.5 | 0.31982 | 0.64078 | -7.3127 | -13.856 | -7.4994 | -14.2001 | -7.5277 | -14.3018 | 0.023669 | 23.6693 |  |  | high mismatch > 0.3 mz 33 | 21 | 0 | 0 | 0
3872 | nme | Water | Contract Waters | Data_1714 IPL-17O-3872 UAA-H2O-V4-R21-3 | -7.2672 | -7.2938 | 0.006437 | -13.7121 | -13.8069 | 0.004151 | -0.0037251 | 0.0065246 | -17.3882 | 0.0063714 | -33.3353 | 0.0040684 | -51.8161 | 0.13073 | 247.5462 | 0.1145 | 2022-03-10 10:50 | 2.5 | 0.00076398 | 0.0015766 | -7.2058 | -13.666 | -7.3898 | -14.0053 | -7.4173 | -14.1043 | 0.029789 | 29.7894 | 26.7294 | 4.3276 |  | 21 | 0 | 0 | 0
3873 | nme | Water | Contract Waters | Data_1715 IPL-17O-3873 UAA-H2O-V9-R21-1 | -7.3385 | -7.3656 | 0.0077015 | -13.8454 | -13.9421 | 0.002584 | -0.0041636 | 0.0073638 | -17.4587 | 0.007623 | -33.466 | 0.0025326 | -51.9345 | 0.13655 | 235.2642 | 0.10267 | 2022-03-10 12:41 | 2.5 | 0.022537 | 0.030102 | -7.2771 | -13.7993 | -7.463 | -14.1419 | -7.4909 | -14.2429 | 0.029301 | 29.3015 |  |  |  | 21 | 0 | 0 | 0
3874 | nme | Water | Contract Waters | Data_1716 IPL-17O-3874 UAA-H2O-V9-R21-2 | -7.2786 | -7.3052 | 0.0051304 | -13.7509 | -13.8463 | 0.0018283 | 0.005609 | 0.0054034 | -17.3994 | 0.0050781 | -33.3734 | 0.001792 | -51.597 | 0.13505 | 266.867 | 0.069159 | 2022-03-10 14:32 | 2.5 | 0.23489 | 0.53453 | -7.2172 | -13.7048 | -7.4015 | -14.0451 | -7.429 | -14.1446 | 0.039352 | 39.3522 | 34.3268 | 7.1069 | high mismatch > 0.2 mz 33 | 21 | 0 | 0 | 0
3875 | nme | Water | Contract Waters | Data_1717 IPL-17O-3875 UAA-H2O-V5-R21-1 | -7.3528 | -7.3799 | 0.0064492 | -13.8544 | -13.9513 | 0.002127 | -0.013674 | 0.0063943 | -17.4728 | 0.0063835 | -33.4749 | 0.0020847 | -52.1533 | 0.13486 | 383.4075 | 0.08804 | 2022-03-10 16:22 | 2.5 | 0.037258 | 0.051814 | -7.2914 | -13.8083 | -7.4776 | -14.1512 | -7.5057 | -14.2523 | 0.019544 | 19.5437 |  |  |  | 21 | 0 | 0 | 0
3876 | nme | Water | Contract Waters | Data_1718 IPL-17O-3876 UAA-H2O-V5-R21-2 | -7.2852 | -7.3119 | 0.006121 | -13.7498 | -13.8452 | 0.0038994 | -0.0016416 | 0.0054378 | -17.406 | 0.0060586 | -33.3723 | 0.0038218 | -51.4931 | 0.12666 | 292.4192 | 0.076751 | 2022-03-10 18:13 | 2.5 | 0.0019046 | 0.00032362 | -7.2238 | -13.7037 | -7.4083 | -14.044 | -7.4359 | -14.1435 | 0.031916 | 31.9155 | 25.7296 | 8.7482 |  | 21 | 0 | 0 | 0
3877 | nme | Water | Contract Waters | Data_1719 IPL-17O-3877 UAA-H2O-V6-R21-1 | -6.9419 | -6.9661 | 0.0072388 | -13.1004 | -13.1869 | 0.0037519 | 0.00096558 | 0.0065059 | -17.0661 | 0.007165 | -32.7358 | 0.0036772 | -51.0267 | 0.14327 | 426.9803 | 0.091082 | 2022-03-10 20:03 | 2.5 | 0.054885 | 0.039034 | -6.8804 | -13.0542 | -7.0561 | -13.3784 | -7.0812 | -13.4687 | 0.030321 | 30.3209 |  |  |  | 21 | 0 | 0 | 0
3878 | nel | Water | Contract Waters | Data_1720 IPL-17O-3878 UAA-H2O-V6-R21-2 | -6.9496 | -6.9739 | 0.0080565 | -13.1237 | -13.2106 | 0.0044662 | 0.0013243 | 0.0075574 | -17.0737 | 0.0079743 | -32.7587 | 0.0043774 | -49.0445 | 0.13654 | 385.4429 | 0.21563 | 2022-03-11 09:57 | 2.5 | 0.01634 | 0.013186 | -6.8882 | -13.0776 | -7.0641 | -13.4023 | -7.0891 | -13.4929 | 0.035141 | 35.1412 | 32.731 | 3.4085 |  | 21 | 0 | 0 | 0
3879 | nel | Water | Contract Waters | Data_1721 IPL-17O-3879 UAA-H2O-V3-R21-1 | -6.9083 | -6.9322 | 0.0058683 | -13.0214 | -13.1069 | 0.0037271 | -0.011804 | 0.0056397 | -17.0328 | 0.0058085 | -32.6584 | 0.003653 | -48.7907 | 0.14996 | 440.7493 | 0.10424 | 2022-03-11 11:48 | 2.5 | 0.17356 | 0.39636 | -6.8468 | -12.9752 | -7.0217 | -13.2974 | -7.0464 | -13.3866 | 0.021705 | 21.7051 |  |  | high mismatch > 0.15 mz 33 | 21 | 0 | 0 | 0
3880 | nel | Water | Contract Waters | Data_1722 IPL-17O-3880 UAA-H2O-V3-R21-2 | -7.0017 | -7.0263 | 0.0063282 | -13.2289 | -13.3172 | 0.0028103 | 0.0051294 | 0.0062746 | -17.1253 | 0.0062636 | -32.8618 | 0.0027544 | -48.4728 | 0.12746 | 512.529 | 0.10822 | 2022-03-11 14:11 | 2.5 | 0.042726 | 0.14449 | -6.9403 | -13.1828 | -7.1175 | -13.5101 | -7.143 | -13.6022 | 0.039013 | 39.0129 |  |  |  | 21 | 0 | 0 | 0
3881 | nme | Water | Contract Waters | Data_1723 IPL-17O-3881 UAA-H2O-V3-R21-3 | -6.8545 | -6.8781 | 0.0053407 | -12.9449 | -13.0294 | 0.0020425 | 0.0014652 | 0.0052045 | -16.9796 | 0.0052862 | -32.5835 | 0.0020018 | -48.3534 | 0.15759 | 326.8507 | 0.068706 | 2022-03-11 16:02 | 2.5 | 0.070098 | 0.059139 | -6.793 | -12.8988 | -6.9665 | -13.2191 | -6.9909 | -13.3072 | 0.035338 | 35.3378 | 32.0186 | 9.1188 |  | 21 | 0 | 0 | 0
3882 | nme | Water | Contract Waters | Data_1724 IPL-17O-3882 UAA-H2O-V10-R21-1 | -6.6188 | -6.6408 | 0.0051003 | -12.4988 | -12.5775 | 0.0016749 | 0.00013149 | 0.0051757 | -16.7463 | 0.0050483 | -32.1462 | 0.0016416 | -47.6514 | 0.15254 | 322.5073 | 0.094004 | 2022-03-11 17:57 | 2.5 | 0.00090586 | 0.0022585 | -6.5574 | -12.4526 | -6.7248 | -12.7619 | -6.7475 | -12.844 | 0.034102 | 34.1021 |  |  |  | 21 | 0 | 0 | 0
3883 | nme | Water | Contract Waters | Data_1725 IPL-17O-3883 UAA-H2O-V10-R21-2 | -6.6333 | -6.6554 | 0.0051847 | -12.5495 | -12.6289 | 0.0019207 | 0.01263 | 0.0052495 | -16.7607 | 0.0051318 | -32.1959 | 0.0018825 | -48.3178 | 0.11481 | 289.1139 | 0.074311 | 2022-03-11 19:48 | 2.5 | 0.0043299 | 0.001378 | -6.5719 | -12.5033 | -6.7397 | -12.8138 | -6.7625 | -12.8966 | 0.046907 | 46.9068 |  |  |  | 21 | 0 | 0 | 0
3884 | nme | Water | Contract Waters | Data_1726 IPL-17O-3884 UAA-H2O-V10-R21-3 | -6.5589 | -6.5805 | 0.0052533 | -12.3956 | -12.473 | 0.0018077 | 0.0052359 | 0.0054096 | -16.687 | 0.0051997 | -32.045 | 0.0017717 | -48.3127 | 0.12256 | 355.5839 | 0.092879 | 2022-03-11 21:39 | 2.5 | 0.029732 | 0.0235 | -6.4975 | -12.3494 | -6.6634 | -12.6561 | -6.6857 | -12.7368 | 0.039369 | 39.3686 | 40.1259 | 6.4359 |  | 21 | 0 | 0 | 0
3885 | nel | Water | Contract Waters | Data_1727 IPL-17O-3885 UAA-H2O-V5-R21-3 | -7.1331 | -7.1587 | 0.0069399 | -13.4725 | -13.5641 | 0.0036121 | 0.0031094 | 0.0067763 | -17.2554 | 0.0068692 | -33.1005 | 0.0035403 | -49.9369 | 0.17086 | 409.3797 | 0.2393 | 2022-03-12 12:40 | 2.5 | 9.2662e-08 | 0.0002988 | -7.0717 | -13.4264 | -7.2523 | -13.7598 | -7.2787 | -13.8553 | 0.03687 | 36.8697 | 29.443 | 8.9237 |  | 21 | 0 | 0 | 0
3886 | nel | Water | Contract Waters | Data_1728 IPL-17O-3886 UAA-H2O-V7-R21-3 | -7.4935 | -7.5217 | 0.0045254 | -14.1486 | -14.2497 | 0.0019474 | 0.002099 | 0.0046984 | -17.6121 | 0.0044793 | -33.7632 | 0.0019087 | -50.5921 | 0.13996 | 339.7497 | 0.14991 | 2022-03-12 14:30 | 2.5 | 0.068286 | 0.058987 | -7.4321 | -14.1025 | -7.6219 | -14.4527 | -7.6511 | -14.5582 | 0.035637 | 35.6368 | 47.4356 | 13.5555 |  | 21 | 0 | 0 | 0
3887 | nel | Water | Contract Waters | Data_1729 IPL-17O-3887 UAA-H2O-V9-R21-3 | -7.3009 | -7.3277 | 0.0049852 | -13.7788 | -13.8746 | 0.0024755 | -0.0018443 | 0.0053148 | -17.4214 | 0.0049344 | -33.4012 | 0.0023987 | -49.9616 | 0.14913 | 363.6766 | 0.078035 | 2022-03-12 16:21 | 2.5 | 0.000559 | 0.0025406 | -7.2395 | -13.7332 | -7.4243 | -14.0742 | -7.452 | -14.1741 | 0.031924 | 31.9241 | 33.5259 | 5.2133 |  | 21 | 0 | 0 | 0
3888 | nme | Water | Contract Waters | Data_1730 IPL-17O-3888 UAA-H2O-V2-R21-3 | -7.0719 | -7.0971 | 0.0071966 | -13.3379 | -13.4276 | 0.0043811 | -0.0072682 | 0.0069796 | -17.1948 | 0.0071232 | -32.9686 | 0.004294 | -49.65 | 0.12904 | 383.6599 | 0.26174 | 2022-03-13 16:29 | 2.5 | 0.0037584 | 0.023837 | -7.0105 | -13.2918 | -7.1895 | -13.6218 | -7.2155 | -13.7155 | 0.026264 | 26.2645 | 38.9706 | 12.3028 |  | 21 | 0 | 0 | 0
3889 | nme | Water | Contract Waters | Data_1731 IPL-17O-3889 UAA-H2O-V8-R21-3 | -7.4179 | -7.4456 | 0.005878 | -13.9999 | -14.0988 | 0.0015028 | -0.0013745 | 0.0060728 | -17.5373 | 0.0058181 | -33.6175 | 0.0014729 | -50.2045 | 0.14474 | 358.1536 | 0.097675 | 2022-03-13 18:19 | 2.5 | 0.036752 | 0.029315 | -7.3565 | -13.9538 | -7.5444 | -14.3003 | -7.573 | -14.4035 | 0.032117 | 32.1172 | 33.9426 | 2.2645 |  | 21 | 0 | 0 | 0
3890 | nme | Water | Contract Waters | Data_1732 IPL-17O-3890 UAA-H2O-V4-R21-3 | -7.2025 | -7.2285 | 0.0062153 | -13.6151 | -13.7086 | 0.0037583 | 0.009628 | 0.0054157 | -17.324 | 0.0061519 | -33.2403 | 0.0036835 | -50.6323 | 0.13773 | 388.4334 | 0.25605 | 2022-03-14 12:26 | 2.5 | 3.8191e-05 | 0.00022639 | -7.141 | -13.569 | -7.3234 | -13.9059 | -7.3504 | -14.0035 | 0.043514 | 43.5142 | 32.3243 | 10.1624 |  | 21 | 0 | 0 | 0
3891 | ksa | Water | Contract Waters | Data_1733 IPL-17O-3891 UAA-H2O-V1-R21-3 | -7.7155 | -7.7454 | 0.0065179 | -14.5464 | -14.6532 | 0.0036699 | -0.0085151 | 0.0061851 | -17.8318 | 0.0064515 | -34.1531 | 0.0035969 | -51.4108 | 0.15535 | 331.5612 | 0.097012 | 2022-03-14 14:16 | 2.5 | 0.082762 | 0.092706 | -7.6541 | -14.5003 | -7.8496 | -14.8604 | -7.8805 | -14.9719 | 0.024636 | 24.636 | 28.9426 | 5.8497 |  | 21 | 0 | 0 | 0
3892 | ksa | Water | Contract Waters | Data_1734 IPL-17O-3892 UAA-H2O-V6-R21-3 | -6.9212 | -6.9452 | 0.0053481 | -13.0622 | -13.1483 | 0.0018293 | -0.0029525 | 0.0052095 | -17.0456 | 0.0052936 | -32.6984 | 0.0017929 | -49.5818 | 0.15646 | 341.025 | 0.076065 | 2022-03-14 16:07 | 2.5 | 0.076538 | 0.054795 | -6.8597 | -13.0161 | -7.0349 | -13.3393 | -7.0598 | -13.4291 | 0.030772 | 30.7719 | 32.078 | 6.8535 |  | 21 | 0 | 0 | 0
3893 | ksa | Water | Contract Waters | Data_1735 IPL-17O-3893 USGS46-B1-R21-4 | -15.3073 | -15.4257 | 0.0051055 | -28.7697 | -29.1916 | 0.0030081 | -0.012507 | 0.004942 | -25.3463 | 0.0050534 | -48.0934 | 0.0029483 | -71.8877 | 0.12524 | 301.8797 | 0.07235 | 2022-03-14 17:57 | 2.5 | 0.10554 | 0.096329 | -15.2464 | -28.7243 | -15.6357 | -29.4376 | -15.7593 | -29.8795 | 0.017119 | 17.1189 |  |  |  | 21 | 0 | 0 | 0
3894 | ksa | Water | Contract Waters | Data_1736 IPL-17O-3894 USGS46-B1-R21-5 | -15.3282 | -15.4469 | 0.0044833 | -28.8148 | -29.2381 | 0.0027657 | -0.009199 | 0.0044024 | -25.367 | 0.0044376 | -48.1376 | 0.0027107 | -71.3337 | 0.14663 | 293.5065 | 0.092366 | 2022-03-14 19:48 | 2.5 | 0.13617 | 0.41859 | -15.2673 | -28.7695 | -15.6572 | -29.4838 | -15.7811 | -29.9272 | 0.020504 | 20.504 |  |  |  | 21 | 0 | 0 | 0
3895 | nme | Water | Contract Waters | Data_1737 IPL-17O-3895 USGS46-B1-R21-6 | -15.4127 | -15.5327 | 0.0059735 | -29.0064 | -29.4354 | 0.0043088 | 0.0091919 | 0.005796 | -25.4506 | 0.0059126 | -48.3254 | 0.0042231 | -71.906 | 0.12625 | 384.5229 | 0.24466 | 2022-03-15 14:18 | 2.5 | 0.0064902 | 0.0052836 | -15.3518 | -28.961 | -15.7438 | -29.6802 | -15.8691 | -30.1295 | 0.039335 | 39.3352 | 17.0404 | 13.2921 |  | 21 | 0 | 0 | 0
3896 | nme | WaterStd | SLAP | Data_1738 IPL-17O-3896 SLAP2-B7-R21-9 | -28.957 | -29.3845 | 0.007762 | -54.0835 | -55.601 | 0.0030036 | -0.022853 | 0.0063941 | -38.8567 | 0.0076829 | -72.9035 | 0.0029439 | -106.3056 | 0.13927 | 225.5171 | 0.08773 | 2022-03-15 16:17 | 2.5 | 0.0017353 | 0.0005629 | -28.8969 | -54.0393 | -29.6348 | -55.3811 | -30.0828 | -56.9738 | -0.00066062 | -0.66062 |  |  |  | 21 | 0 | 0 | 0
3897 | nme | WaterStd | SLAP | Data_1739 IPL-17O-3897 SLAP2-B7-R21-10 | -28.9392 | -29.3662 | 0.0080517 | -54.0438 | -55.559 | 0.0051528 | -0.031019 | 0.0070855 | -38.8391 | 0.0079696 | -72.8647 | 0.0050503 | -106.1313 | 0.18062 | 311.2504 | 0.25934 | 2022-03-15 18:07 | 2.5 | 0.036124 | 0.031056 | -28.8791 | -53.9996 | -29.6166 | -55.3405 | -30.064 | -56.9307 | -0.0045934 | -4.5934 |  |  |  | 21 | 0 | 0 | 0
3898 | nme | WaterStd | SLAP | Data_1740 IPL-17O-3898 SLAP2-B7-R21-11 | -28.9786 | -29.4068 | 0.0050973 | -54.1272 | -55.6472 | 0.0039148 | -0.025059 | 0.0054796 | -38.8782 | 0.0050453 | -72.9464 | 0.0038369 | -109.0298 | 0.16807 | 279.2175 | 0.13293 | 2022-03-15 19:58 | 2.5 | 0.37376 | 0.72075 | -28.9185 | -54.083 | -29.657 | -55.426 | -30.1057 | -57.0212 | 0.0015215 | 1.5215 |  |  |  | 21 | 0 | 0 | 0
3899 | nme | WaterStd | SLAP | Data_1741 IPL-17O-3899 SLAP2-B7-R21-12 | -28.9728 | -29.4008 | 0.0048299 | -54.1124 | -55.6315 | 0.0023421 | -0.02738 | 0.0050538 | -38.8724 | 0.0047807 | -72.9319 | 0.0022955 | -107.0788 | 0.16177 | 267.2362 | 0.11117 | 2022-03-15 21:48 | 2.5 | 0.00094985 | 0.0020913 | -28.9127 | -54.0682 | -29.6511 | -55.4108 | -30.0996 | -57.0051 | -0.00085977 | -0.85977 | -1.1481 | 2.5376 |  | 21 | 0 | 0 | 0
3900 | nme | WaterStd | SMOW | Data_1742 IPL-17O-3900 VSMOW2-B6-R21-9 | -0.25869 | -0.25873 | 0.0054356 | -0.42206 | -0.42215 | 0.0038364 | -0.035832 | 0.0053105 | -10.451 | 0.0053802 | -20.3097 | 0.0036656 | -32.5175 | 0.14454 | 363.4401 | 0.18055 | 2022-03-16 10:09 | 2.5 | 0.0045429 | 0.0024545 | -0.19684 | -0.37527 | -0.20187 | -0.38459 | -0.20189 | -0.38467 | 0.0012148 | 1.2148 |  |  |  | 21 | 0 | 0 | 0
3901 | nme | WaterStd | SMOW | Data_1743 IPL-17O-3901 VSMOW2-B6-R21-10 | -0.24402 | -0.24406 | 0.0056873 | -0.40734 | -0.40743 | 0.0027278 | -0.028934 | 0.0055354 | -10.4365 | 0.0056294 | -20.2953 | 0.0026735 | -32.4546 | 0.11723 | 335.8733 | 0.093949 | 2022-03-16 11:59 | 2.5 | 0.0249 | 0.03272 | -0.18217 | -0.36063 | -0.18682 | -0.36959 | -0.18684 | -0.36966 | 0.0083361 | 8.3361 |  |  |  | 21 | 0 | 0 | 0
3902 | nme | WaterStd | SMOW | Data_1744 IPL-17O-3902 VSMOW2-B6-R21-11 | -0.19525 | -0.19527 | 0.0062274 | -0.31274 | -0.31279 | 0.0049829 | -0.030117 | 0.0053972 | -10.3883 | 0.0061639 | -20.2026 | 0.0048837 | -32.6412 | 0.15093 | 372.174 | 0.17446 | 2022-03-16 13:50 | 2.5 | 0.75591 | 0.91416 | -0.1334 | -0.26603 | -0.1368 | -0.27264 | -0.13681 | -0.27267 | 0.0071583 | 7.1583 |  |  |  | 21 | 0 | 0 | 0
3903 | nme | WaterStd | SMOW | Data_1745 IPL-17O-3903 VSMOW2-B6-R21-12 | -0.13024 | -0.13025 | 0.0060309 | -0.17187 | -0.17188 | 0.0031628 | -0.039499 | 0.0054531 | -10.3239 | 0.0059694 | -20.0646 | 0.0030999 | -32.6786 | 0.15401 | 380.4493 | 0.15041 | 2022-03-16 15:40 | 2.5 | 0.0052529 | 0.0026542 | -0.068384 | -0.12515 | -0.07013 | -0.12825 | -0.070133 | -0.12826 | -0.0024109 | -2.4109 | 3.5746 | 5.0633 |  | 21 | 0 | 0 | 0

## SMOW
[25 empty] | normalized to SMOW |  | stretched to SLAP | [10 empty] | SMOW-SLAP transfer functions
[25 empty] | d17O SMOW | d18O SMOW | d17O SMOW-SLAP | d18O SMOW-SLAP | [8 empty] | d17O | Observed | Accepted
[25 empty] | d33 SMOW-REF | d34 SMOW-REF | d17O SLAP | d18O SLAP | d'17O Final | d'18O Final | D17O Final | D17O per meg | Average | Stdev | Comments |  | SMOW | -9.2519e-15 | 0
[25 empty] | -10.2562 | -19.9419 | -29.6986 | -55.5 | [8 empty] | SLAP | -28.9591 | -29.6986
SMOW
IPL num | User | Type 1 | Type 2 | NAME | d17O | d'17O | d17O err | d18O | d'18O | d18O err | CAP 17O | CAP17O err | d33 | d33 err | d34 | d34 err | d35 | d35 err | d36 | d36 err | Date Time | version | 33 mismatch R2 | 34 mismatch R2 | [13 empty] | slope | 1.0255
[38 empty] | intercept | 0
d18O
[37 empty] | SMOW | -8.3267e-14 | 0
[37 empty] | SLAP | -54.1553 | -55.5
[38 empty] | slope | 1.0248
[38 empty] | intercept | 0
[38 empty] | slope MWL | 0.528
start pasting data here to avoid pasting over equations | [37 empty] | DO NOT PASTE OVER OR IT WILL MESS UP CALCULATIONS!!
***changed CoF3 reactor***
3676 | sak | WaterStd | SMOW | Data_1519 IPL-17O-3676 VSMOW2-B6-R21-1 | -0.11933 | -0.11934 | 0.0049092 | -0.16745 | -0.16747 | 0.0025595 | -0.030919 | 0.0049189 | -10.3131 | 0.0048591 | -20.0602 | 0.0025086 | -31.3201 | 0.12661 | 389.8411 | 0.26371 | 2022-01-07 10:31 | 2.5 | 0.047154 | 0.050745 | -0.057474 | -0.12073 | -0.058942 | -0.12373 | -0.058943 | -0.12374 | 0.0063898 | 6.3898 |  |  |  | 21 | 1 | 0 | 0
3677 | sak | WaterStd | SMOW | Data_1520 IPL-17O-3677 VSMOW2-B6-R21-2 | -0.13267 | -0.13268 | 0.0041711 | -0.16974 | -0.16976 | 0.0017601 | -0.04305 | 0.0040898 | -10.3263 | 0.0041286 | -20.0625 | 0.0017251 | -30.6797 | 0.13925 | 360.2367 | 0.11171 | 2022-01-07 12:23 | 2.5 | 2.4272e-05 | 0.00034949 | -0.070814 | -0.12302 | -0.072623 | -0.12608 | -0.072625 | -0.12608 | -0.0060524 | -6.0524 |  |  |  | 21 | 0 | 0 | 0
3678 | sak | WaterStd | SMOW | Data_1521 IPL-17O-3678 VSMOW2-B6-R21-3 1 | -0.10489 | -0.1049 | 0.0049808 | -0.12121 | -0.12122 | 0.0012214 | -0.040894 | 0.005033 | -10.2988 | 0.00493 | -20.0149 | 0.0011971 | -30.4881 | 0.15168 | 387.6691 | 0.14875 | 2022-01-07 14:24 | 2.5 | 2.3327e-10 | 0.00011195 | -0.043033 | -0.074491 | -0.044132 | -0.076341 | -0.044133 | -0.076343 | -0.0038233 | -3.8233 |  |  |  | 21 | 0 | 0 | 0
3679 | sak | WaterStd | SMOW | Data_1522 IPL-17O-3679 VSMOW2-B6-R21-4 1 | -0.13275 | -0.13276 | 0.0051727 | -0.17949 | -0.17951 | 0.0012715 | -0.037976 | 0.005161 | -10.3264 | 0.00512 | -20.072 | 0.0012462 | -30.475 | 0.12141 | 382.6856 | 0.1067 | 2022-01-07 16:15 | 2.5 | 0.021186 | 0.015151 | -0.070887 | -0.13277 | -0.072697 | -0.13607 | -0.0727 | -0.13608 | -0.0008521 | -0.8521 |  |  |  | 21 | 0 | 0 | 0
3783 | nme | WaterStd | SMOW | Data_1629 IPL-17O-3783 VSMOW2-B6-R21-5 | 0.14261 | 0.1426 | 0.0050723 | 0.3623 | 0.36223 | 0.002174 | -0.04866 | 0.0051553 | -10.0538 | 0.0050206 | -19.541 | 0.0021308 | -31.6719 | 0.15187 | 344.4703 | 0.13507 | 2022-02-08 20:05 | 2.5 | 4.1326e-07 | 8.3424e-05 | 0.20448 | 0.40904 | 0.20971 | 0.4192 | 0.20968 | 0.41911 | -0.011607 | -11.6072 |  |  |  | 21 | 2 | 0 | 0
3784 | nme | WaterStd | SMOW | Data_1630 IPL-17O-3784 VSMOW2-B6-R21-6 1 | 0.20878 | 0.20876 | 0.0041848 | 0.48355 | 0.48343 | 0.0029236 | -0.046489 | 0.0045464 | -9.9883 | 0.0041421 | -19.4222 | 0.0028655 | -32.2291 | 0.16033 | 470.3589 | 0.30457 | 2022-02-09 11:31 | 2.5 | 0.0046706 | 0.0039646 | 0.27066 | 0.5303 | 0.27758 | 0.54347 | 0.27754 | 0.54332 | -0.0093354 | -9.3354 |  |  |  | 21 | 0 | 0 | 0
3785 | nme | WaterStd | SMOW | Data_1631 IPL-17O-3785 VSMOW2-B6-R21-7 1 | 0.12484 | 0.12483 | 0.0065548 | 0.3021 | 0.30205 | 0.0023708 | -0.034656 | 0.006767 | -10.0714 | 0.006488 | -19.6 | 0.0023236 | -32.7527 | 0.17141 | 1054.0258 | 0.25754 | 2022-02-09 13:22 | 2.5 | 0.0074409 | 0.013223 | 0.18671 | 0.34884 | 0.19148 | 0.35751 | 0.19146 | 0.35744 | 0.0027325 | 2.7325 |  |  |  | 21 | 0 | 0 | 0
3786 | nme | WaterStd | SMOW | Data_1632 IPL-17O-3786 VSMOW2-B6-R21-8 | 0.099268 | 0.099262 | 0.0076056 | 0.24316 | 0.24313 | 0.0049387 | -0.032928 | 0.0069679 | -10.0967 | 0.007528 | -19.6578 | 0.0048404 | -32.4963 | 0.14176 | 860.7077 | 0.1144 | 2022-02-09 15:23 | 2.5 | 0.003631 | 0.059386 | 0.16114 | 0.28991 | 0.16526 | 0.2971 | 0.16524 | 0.29706 | 0.0083948 | 8.3948 |  |  |  | 21 | 0 | 0 | 0
3900 | nme | WaterStd | SMOW | Data_1742 IPL-17O-3900 VSMOW2-B6-R21-9 | -0.25869 | -0.25873 | 0.0054356 | -0.42206 | -0.42215 | 0.0038364 | -0.035832 | 0.0053105 | -10.451 | 0.0053802 | -20.3097 | 0.0036656 | -32.5175 | 0.14454 | 363.4401 | 0.18055 | 2022-03-16 10:09 | 2.5 | 0.0045429 | 0.0024545 | -0.19684 | -0.37527 | -0.20187 | -0.38459 | -0.20189 | -0.38467 | 0.0012148 | 1.2148 |  |  |  | 21 | 0 | 0 | 0
3901 | nme | WaterStd | SMOW | Data_1743 IPL-17O-3901 VSMOW2-B6-R21-10 | -0.24402 | -0.24406 | 0.0056873 | -0.40734 | -0.40743 | 0.0027278 | -0.028934 | 0.0055354 | -10.4365 | 0.0056294 | -20.2953 | 0.0026735 | -32.4546 | 0.11723 | 335.8733 | 0.093949 | 2022-03-16 11:59 | 2.5 | 0.0249 | 0.03272 | -0.18217 | -0.36063 | -0.18682 | -0.36959 | -0.18684 | -0.36966 | 0.0083361 | 8.3361 |  |  |  | 21 | 0 | 0 | 0
3902 | nme | WaterStd | SMOW | Data_1744 IPL-17O-3902 VSMOW2-B6-R21-11 | -0.19525 | -0.19527 | 0.0062274 | -0.31274 | -0.31279 | 0.0049829 | -0.030117 | 0.0053972 | -10.3883 | 0.0061639 | -20.2026 | 0.0048837 | -32.6412 | 0.15093 | 372.174 | 0.17446 | 2022-03-16 13:50 | 2.5 | 0.75591 | 0.91416 | -0.1334 | -0.26603 | -0.1368 | -0.27264 | -0.13681 | -0.27267 | 0.0071583 | 7.1583 |  |  |  | 21 | 0 | 0 | 0
3903 | nme | WaterStd | SMOW | Data_1745 IPL-17O-3903 VSMOW2-B6-R21-12 | -0.13024 | -0.13025 | 0.0060309 | -0.17187 | -0.17188 | 0.0031628 | -0.039499 | 0.0054531 | -10.3239 | 0.0059694 | -20.0646 | 0.0030999 | -32.6786 | 0.15401 | 380.4493 | 0.15041 | 2022-03-16 15:40 | 2.5 | 0.0052529 | 0.0026542 | -0.068384 | -0.12515 | -0.07013 | -0.12825 | -0.070133 | -0.12826 | -0.0024109 | -2.4109 |  |  |  | 21 | 0 | 0 | 0
[24 empty] | AVG | -9.2519e-15 | -8.3267e-14 | -9.4878e-15 | -8.5339e-14 | -1.2511e-05 | -4.6579e-05 | 1.2083e-05 | 0.012083 | AVG | *should equal zero
[32 empty] | 6.8798 | Stdev
Rejected

## SLAP
SLAP
IPL num | User | Type 1 | Type 2 | NAME | d17O | d'17O | d17O err | d18O | d'18O | d18O err | CAP 17O | CAP17O err | d33 | d33 err | d34 | d34 err | d35 | d35 err | d36 | d36 err | Date Time | version | 33 mismatch R2 | 34 mismatch R2 | d33 SMOW-REF | d34 SMOW-REF | d17O SLAP | d18O SLAP | d'17O Final | d'18O Final | D17O Final | D17O per meg | Average | Stdev | Comments
***changed CoF3 reactor***
3680 | sak | WaterStd | SLAP | Data_1523 IPL-17O-3680 SLAP2-B7-R21-1 1 | -29.2614 | -29.6981 | 0.005771 | -54.6484 | -56.1984 | 0.0094848 | -0.025309 | 0.0045735 | -39.1608 | 0.0062169 | -73.4619 | 0.010168 | -101.2874 | 0.20013 | 288.0556 | 0.25978 | 2022-01-10 10:05 | 2.5 | 0.088191 | 0.099378 | -29.2041 | -54.609 | -29.9499 | -55.965 | -30.4076 | -57.592 | 0.0010008 | 1.0008 |  |  |  | 21 | 0 | 0 | 0
3681 | sak | WaterStd | SLAP | Data_1524 IPL-17O-3681 SLAP2-B7-R21-2 1 | -29.272 | -29.7089 | 0.0047125 | -54.6671 | -56.2181 | 0.0027633 | -0.025762 | 0.0046899 | -39.1685 | 0.0046645 | -73.4755 | 0.0027083 | -102.7264 | 0.12409 | 245.5126 | 0.13186 | 2022-01-10 12:33 | 2.5 | 0.024136 | 0.030239 | -29.2119 | -54.6229 | -29.9579 | -55.9793 | -30.4158 | -57.6071 | 0.00079263 | 0.79263 |  |  |  | 21 | 0 | 0 | 0
3682 | sak | WaterStd | SLAP | Data_1525 IPL-17O-3682 SLAP2-B7-R21-3 1 | -29.218 | -29.6534 | 0.0042442 | -54.5726 | -56.1181 | 0.0021845 | -0.022992 | 0.0043785 | -39.1151 | 0.0042009 | -73.3829 | 0.002141 | -104.0212 | 0.12445 | 346.6803 | 0.073802 | 2022-01-10 14:24 | 2.5 | 0.027814 | 0.021843 | -29.158 | -54.5284 | -29.9026 | -55.8824 | -30.3588 | -57.5045 | 0.0036366 | 3.6366 |  |  |  | 21 | 0 | 0 | 0
3683 | sak | WaterStd | SLAP | Data_1526 IPL-17O-3683 SLAP2-B7-R21-4 1 | -29.1751 | -29.6092 | 0.0047279 | -54.5013 | -56.0427 | 0.0013433 | -0.018619 | 0.0048064 | -39.0727 | 0.0046797 | -73.313 | 0.0013166 | -104.4191 | 0.13933 | 357.9354 | 0.12245 | 2022-01-10 16:15 | 2.5 | 0.015853 | 0.008062 | -29.1151 | -54.4571 | -29.8586 | -55.8093 | -30.3134 | -57.4272 | 0.0081254 | 8.1254 | 3.3889 | 3.4127 |  | 21 | 0 | 0 | 0
3787 | nme | WaterStd | SLAP | Data_1633 IPL-17O-3787 SLAP2-B7-R21-5 | -29.0668 | -29.4977 | 0.0038479 | -54.2613 | -55.789 | 0.0027965 | -0.041068 | 0.0040011 | -38.9655 | 0.0038087 | -73.0778 | 0.0027409 | -108.1124 | 0.1847 | 243.7657 | 0.12436 | 2022-02-09 18:31 | 2.5 | 0.0219 | 0.019722 | -29.0068 | -54.2171 | -29.7475 | -55.5634 | -30.1989 | -57.1667 | -0.014911 | -14.9105 |  |  |  | 21 | 2 | 0 | 0
3788 | nme | WaterStd | SLAP | Data_1634 IPL-17O-3788 SLAP2-B7-R21-6 | -29.0694 | -29.5003 | 0.0058119 | -54.2818 | -55.8107 | 0.0022743 | -0.032276 | 0.0057961 | -38.9564 | 0.0097871 | -73.0973 | 0.0022002 | -107.9281 | 0.17751 | 206.6436 | 0.075488 | 2022-02-09 20:22 | 2.5 | 0.0031643 | 0.00027453 | -28.9976 | -54.237 | -29.7381 | -55.5838 | -30.1893 | -57.1883 | 0.0061811 | 6.1811 |  |  |  | 21 | 0 | 0 | 0
3789 | nme | WaterStd | SLAP | Data_1635 IPL-17O-3789 SLAP2-B7-R21-7 | -28.4143 | -28.8258 | 0.0064043 | -53.0801 | -54.5408 | 0.0065713 | -0.028236 | 0.0053499 | -38.3196 | 0.006339 | -71.9201 | 0.0064405 | -105.6998 | 0.12943 | 397.3053 | 0.24404 | 2022-02-10 12:07 | 2.5 | 0.042579 | 0.036391 | -28.3542 | -53.0359 | -29.0782 | -54.3528 | -29.5094 | -55.8857 | -0.0017175 | -1.7175 |  |  |  | 21 | 0 | 0 | 0
3790 | nme | WaterStd | SLAP | Data_1636 IPL-17O-3790 SLAP2-B7-R21-8 1 | -28.9147 | -29.341 | 0.0073761 | -54.0098 | -55.5231 | 0.003893 | -0.02104 | 0.0069597 | -38.8149 | 0.0073009 | -72.8313 | 0.0038155 | -108.005 | 0.15637 | 292.5821 | 0.087066 | 2022-02-10 13:58 | 2.5 | 0.037016 | 0.026608 | -28.8546 | -53.9656 | -29.5915 | -55.3056 | -30.0382 | -56.8938 | 0.0017814 | 1.7814 |  |  |  | 21 | 0 | 0 | 0
3896 | nme | WaterStd | SLAP | Data_1738 IPL-17O-3896 SLAP2-B7-R21-9 | -28.957 | -29.3845 | 0.007762 | -54.0835 | -55.601 | 0.0030036 | -0.022853 | 0.0063941 | -38.8567 | 0.0076829 | -72.9035 | 0.0029439 | -106.3056 | 0.13927 | 225.5171 | 0.08773 | 2022-03-15 16:17 | 2.5 | 0.0017353 | 0.0005629 | -28.8969 | -54.0393 | -29.6348 | -55.3811 | -30.0828 | -56.9738 | -0.00066062 | -0.66062 |  |  |  | 21 | 0 | 0 | 0
3897 | nme | WaterStd | SLAP | Data_1739 IPL-17O-3897 SLAP2-B7-R21-10 | -28.9392 | -29.3662 | 0.0080517 | -54.0438 | -55.559 | 0.0051528 | -0.031019 | 0.0070855 | -38.8391 | 0.0079696 | -72.8647 | 0.0050503 | -106.1313 | 0.18062 | 311.2504 | 0.25934 | 2022-03-15 18:07 | 2.5 | 0.036124 | 0.031056 | -28.8791 | -53.9996 | -29.6166 | -55.3405 | -30.064 | -56.9307 | -0.0045934 | -4.5934 |  |  |  | 21 | 0 | 0 | 0
3898 | nme | WaterStd | SLAP | Data_1740 IPL-17O-3898 SLAP2-B7-R21-11 | -28.9786 | -29.4068 | 0.0050973 | -54.1272 | -55.6472 | 0.0039148 | -0.025059 | 0.0054796 | -38.8782 | 0.0050453 | -72.9464 | 0.0038369 | -109.0298 | 0.16807 | 279.2175 | 0.13293 | 2022-03-15 19:58 | 2.5 | 0.37376 | 0.72075 | -28.9185 | -54.083 | -29.657 | -55.426 | -30.1057 | -57.0212 | 0.0015215 | 1.5215 |  |  |  | 21 | 0 | 0 | 0
3899 | nme | WaterStd | SLAP | Data_1741 IPL-17O-3899 SLAP2-B7-R21-12 | -28.9728 | -29.4008 | 0.0048299 | -54.1124 | -55.6315 | 0.0023421 | -0.02738 | 0.0050538 | -38.8724 | 0.0047807 | -72.9319 | 0.0022955 | -107.0788 | 0.16177 | 267.2362 | 0.11117 | 2022-03-15 21:48 | 2.5 | 0.00094985 | 0.0020913 | -28.9127 | -54.0682 | -29.6511 | -55.4108 | -30.0996 | -57.0051 | -0.00085977 | -0.85977 |  |  |  | 21 | 0 | 0 | 0
[24 empty] | AVG | -28.9591 | -54.1553 | -29.6986 | -55.5 | -30.1486 | -57.0997 | 2.48e-05 | 0.0248 | AVG
[32 empty] | 5.8162 | Stdev
Rejected

## Standards
IPL num | User | Type 1 | Type 2 | NAME | d17O | d'17O | d17O err | d18O | d'18O | d18O err | CAP 17O | CAP17O err | d33 | d33 err | d34 | d34 err | d35 | d35 err | d36 | d36 err | Date Time | version | 33 mismatch R2 | 34 mismatch R2 | d33 SMOW-REF | d34 SMOW-REF | d17O SLAP | d18O SLAP | d'17O Final | d'18O Final | D17O Final | D17O per meg | Average | Stdev | Comments | ReactorID | primes | flag.major | flag.analysis
2449 | SAK | Carbonatestd | IAEA-C1 | Data_1299 IPL-17O-2449 IAEA_C1-R20-5 1 | 17.7026 | 17.5477 | 0.0040015 | 34.1869 | 33.6156 | 0.0015739 | -0.20129 | 0.0038193 | 7.3271 | 0.0039607 | 13.6106 | 0.0015425 | 16.4141 | 0.1423 | 682.8047 | 0.15343 | 2021-10-29 13:36 | 2.5 | 0.095887 | 0.079963 | 17.7655 | 34.2353 | 18.2192 | 35.0854 | 18.0552 | 34.4839 | -0.15227 | -152.265 |  |  |  | 20 | 0 | 0 | 0
2450 | MM | Carbonatestd | IAEA-C1 | Data_1300 IPL-17O-2450 IAEA_C1-R20-6 1 | 17.8728 | 17.7149 | 0.0040044 | 34.5215 | 33.939 | 0.0011853 | -0.20484 | 0.0038436 | 7.4956 | 0.0039636 | 13.9385 | 0.0011617 | 16.909 | 0.10884 | 728.3441 | 0.22264 | 2021-10-29 16:17 | 2.5 | 0.015775 | 0.016941 | 17.9357 | 34.5698 | 18.3938 | 35.4282 | 18.2266 | 34.8151 | -0.15572 | -155.7174 | -153.9912 | 2.4412 |  | 20 | 0 | 0 | 0
2457 | MM | CarbonateStd | IAEA-C1 | Data_1307 IPL-17O-2457 IAEA_C1-R20-7 1 | 17.3688 | 17.2197 | 0.0040913 | 33.5458 | 32.9954 | 0.0023624 | -0.20191 | 0.004196 | 6.9967 | 0.0040496 | 12.9822 | 0.0023154 | 13.8638 | 0.18692 | 706.5707 | 0.41017 | 2021-10-31 18:03 | 2.5 | 0.00040226 | 0.00027492 | 17.4317 | 33.5941 | 17.8769 | 34.4283 | 17.719 | 33.8489 | -0.15325 | -153.2495 |  |  |  | 20 | 0 | 0 | 0
2458 | MM | CarbonateStd | IAEA-C1 | Data_1308 IPL-17O-2458 IAEA_C1-R20-8 1 | 17.9403 | 17.7812 | 0.0044059 | 34.6218 | 34.036 | 0.001094 | -0.18978 | 0.0044284 | 7.5624 | 0.004361 | 14.0369 | 0.0010722 | 15.836 | 0.14462 | 734.9342 | 0.21014 | 2021-10-31 20:50 | 2.5 | 0.023197 | 0.021762 | 18.0032 | 34.6702 | 18.463 | 35.5311 | 18.2946 | 34.9144 | -0.14022 | -140.2164 |  |  |  | 20 | 0 | 0 | 0
2459 | MM | CarbonateStd | IAEA-C1 | Data_1309 IPL-17O-2459 IAEA_C1-R20-9 1 | 17.997 | 17.837 | 0.0040404 | 34.7581 | 34.1676 | 0.0014977 | -0.20354 | 0.0039912 | 7.6185 | 0.0039992 | 14.1704 | 0.0014679 | 16.1501 | 0.12636 | 744.0599 | 0.15269 | 2021-10-31 23:38 | 2.5 | 0.029275 | 0.027613 | 18.06 | 34.8064 | 18.5212 | 35.6707 | 18.3517 | 35.0492 | -0.15425 | -154.2504 | -149.2387 | 7.8296 |  | 20 | 0 | 0 | 0
3583 | MM | CarbonateStd | 102-GC-AZ01 | Data_1432 IPL-17O-3583 102-GC-AZ01-R20-8 1 | 10.9913 | 10.9313 | 0.0052169 | 21.2896 | 21.0661 | 0.0016207 | -0.1916 | 0.0050668 | 0.68425 | 0.0051637 | 0.96992 | 0.0015885 | -1.556 | 0.14205 | 936.8738 | 0.43564 | 2021-11-24 15:11 | 2.5 | 4.0768e-05 | 0.00016069 | 11.0538 | 21.3373 | 11.3361 | 21.8672 | 11.2724 | 21.6315 | -0.14909 | -149.0851 |  |  |  | 20 | 5 | 0 | 0
3584 | MM | CarbonateStd | 102-GC-AZ01 | Data_1433 IPL-17O-3584 102-GC-AZ01-R20-9 1 | 11.9888 | 11.9175 | 0.0057754 | 23.1326 | 22.8691 | 0.0018678 | -0.15738 | 0.005541 | 1.6716 | 0.0057165 | 2.7763 | 0.0018306 | 1.4921 | 0.16013 | 874.7926 | 0.17104 | 2021-11-24 18:11 | 2.5 | 0.0072075 | 0.0055221 | 12.0514 | 23.1804 | 12.3592 | 23.756 | 12.2834 | 23.4783 | -0.11309 | -113.0891 |  |  |  | 20 | 0 | 0
3585 | MM | CarbonateStd | 102-GC-AZ01 | Data_1434 IPL-17O-3585 102-GC-AZ01-R20-10 1 | 10.9528 | 10.8933 | 0.0099508 | 21.1557 | 20.935 | 0.0029654 | -0.16646 | 0.0083819 | 0.63396 | 0.012496 | 0.8334 | 0.0068042 | -1.6143 | 0.1458 | 896.9336 | 0.40848 | 2021-11-25 14:39 | 2.5 | 0.010773 | 0.0085523 | 11.003 | 21.198 | 11.284 | 21.7244 | 11.2208 | 21.4918 | -0.12684 | -126.8426 | -129.6723 | 18.1641 | *high standard deviation | 20 | 0 | 0 | 0
3590 | MM | CarbonateStd | IAEA-C1 | Data_1439 IPL-17O-3590 IAEA_C1-R20-13 1 | 17.2645 | 17.1171 | 0.0049659 | 33.3177 | 32.7746 | 0.0022577 | -0.18788 | 0.0046982 | 6.8935 | 0.0049153 | 12.7587 | 0.0022128 | 14.0076 | 0.13659 | 826.4943 | 0.37904 | 2021-11-27 12:57 | 2.5 | 0.061713 | 0.058936 | 17.3274 | 33.3659 | 17.7699 | 34.1945 | 17.6139 | 33.6228 | -0.139 | -139.0003 |  |  |  | 20 | 0 | 0 | 0
3591 | MM | CarbonateStd | IAEA-C1 | Data_1440 IPL-17O-3591 IAEA_C1-R20-14 1 | 18.1397 | 17.9772 | 0.0046827 | 35.004 | 34.4053 | 0.001203 | -0.1888 | 0.0047867 | 7.7598 | 0.004635 | 14.4114 | 0.0011791 | 16.9625 | 0.12445 | 818.6573 | 0.14807 | 2021-11-27 16:02 | 2.5 | 0.002116 | 0.0028283 | 18.2027 | 35.0523 | 18.6676 | 35.9227 | 18.4955 | 35.2926 | -0.139 | -139.0046 |  |  |  | 20 | 0 | 0 | 0
3592 | MM | CarbonateStd | IAEA-C1 | Data_1441 IPL-17O-3592 IAEA_C1-R20-15 1 | 16.8441 | 16.7038 | 0.0045095 | 32.5314 | 32.0134 | 0.0025005 | -0.19929 | 0.0046422 | 6.4774 | 0.0044636 | 11.988 | 0.0024508 | 13.1752 | 0.14007 | 778.4981 | 0.57917 | 2021-11-28 15:13 | 2.5 | 0.002694 | 0.0021479 | 16.907 | 32.5796 | 17.3387 | 33.3886 | 17.1901 | 32.8433 | -0.15113 | -151.13 | -143.0449 | 7.0018 |  | 20 | 0 | 0 | 0
rejected
3741 | sak | CarbonateStd | IAEA-C1 | Data_1586 IPL-17O-3741 IAEA C1-R21-2 | 18.0685 | 17.9072 | 0.0097702 | 34.8562 | 34.2625 | 0.0033411 | -0.18379 | 0.0074273 | 7.6893 | 0.0096706 | 14.2666 | 0.0032746 | 17.9025 | 0.14754 | 562.791 | 0.29614 | 2022-01-29 09:46 | 2.5 | 0.026987 | 0.03315 | 18.1315 | 34.9046 | 18.5945 | 35.7713 | 18.4237 | 35.1464 | -0.13357 | -133.5706 |  |  |  | 21 | 0 | 0 | 0
3742 | sak | CarbonateStd | IAEA-C1 | Data_1587 IPL-17O-3742 IAEA C1-R21-3 | 18.3128 | 18.1471 | 0.0041333 | 35.3334 | 34.7235 | 0.0034679 | -0.18687 | 0.0038605 | 7.9311 | 0.0040912 | 14.7343 | 0.0033989 | 18.8843 | 0.1562 | 496.5955 | 0.19688 | 2022-01-29 12:29 | 2.5 | 0.040791 | 0.043491 | 18.3758 | 35.3817 | 18.845 | 36.2603 | 18.6697 | 35.6184 | -0.13684 | -136.8436 | -135.2071 | 2.3144 |  | 21 | 0 | 0 | 0
3761 | bprice | CarbonateStd | IAEA-C1 | Data_1607 IPL-17O-3761 IAEA C1-R21-7 | 18.187 | 18.0236 | 0.0056577 | 35.0852 | 34.4837 | 0.0020728 | -0.18378 | 0.0052193 | 7.8123 | 0.0078648 | 14.4909 | 0.0019826 | 18.6176 | 0.10796 | 484.7396 | 0.22257 | 2022-02-02 13:23 | 2.5 | 0.080108 | 0.072181 | 18.1818 | 34.9876 | 18.5825 | 35.733 | 18.412 | 35.1093 | -0.12578 | -125.7808 |  |  |  | 21 | 0 | 0 | 0
3762 | bprice | CarbonateStd | IAEA-C1 | Data_1608 IPL-17O-3762 IAEA C1-R21-8 | 18.3297 | 18.1637 | 0.006096 | 35.347 | 34.7366 | 0.0019802 | -0.17721 | 0.0060516 | 7.9478 | 0.0060339 | 14.7476 | 0.0019408 | 19.3497 | 0.13748 | 559.9624 | 0.16305 | 2022-02-02 15:56 | 2.5 | 0.00092447 | 0.00026575 | 18.3188 | 35.2495 | 18.7225 | 36.0004 | 18.5494 | 35.3676 | -0.12472 | -124.7168 | -125.2488 | 0.75235 |  | 21 | 0 | 0 | 0
3773 | ka | CarbonateStd | IAEA-C1 | Data_1619 IPL-17O-3773 IAEA C1-R21-9 | 19.0211 | 18.8424 | 0.0052214 | 36.7244 | 36.0661 | 0.0025187 | -0.20048 | 0.0054453 | 8.6322 | 0.0051682 | 16.0976 | 0.0024686 | 20.5308 | 0.12885 | 469.9154 | 0.080768 | 2022-02-04 15:34 | 2.5 | 0.030826 | 0.02691 | 19.0101 | 36.6268 | 19.4291 | 37.407 | 19.2427 | 36.7244 | -0.14774 | -147.7352 |  |  | issue with acid bath stirring?? | 21 | 0 | 0 | 0
3774 | ka | CarbonateStd | IAEA-C1 | Data_1620 IPL-17O-3774 IAEA C1-R21-10 | 18.4352 | 18.2674 | 0.0051921 | 35.5771 | 34.9588 | 0.0018072 | -0.19089 | 0.0052286 | 8.0523 | 0.0051392 | 14.9731 | 0.0017712 | 19.06 | 0.15859 | 490.9086 | 0.10955 | 2022-02-04 18:09 | 2.5 | 0.0079336 | 0.0065721 | 18.4243 | 35.4796 | 18.8303 | 36.2354 | 18.6552 | 35.5943 | -0.13857 | -138.5666 |  |  |  | 21 | 0 | 0 | 0
3797 | nme | CarbonateStd | IAEA-C1 | Data_1641 IPL-17O-3797 IAEA-C1-R21-7 | 16.8431 | 16.7028 | 0.0074685 | 32.4969 | 31.9801 | 0.0031028 | -0.18685 | 0.0064448 | 6.4764 | 0.0073923 | 11.9543 | 0.003041 | 13.3471 | 0.15827 | 648.0125 | 0.32545 | 2022-02-14 19:12 | 2.5 | 0.0079935 | 0.010282 | 16.8322 | 32.3997 | 17.2031 | 33.09 | 17.0568 | 32.5543 | -0.13186 | -131.8569 | -129.6882 | 3.067 | Primed with a C1 that was lost due to CF missing LN gap in time after GC AZ troubleshooting on the furnace | 21 | 1 | 0 | 0
3798 | nme | CarbonateStd | IAEA-C1 | Data_1642 IPL-17O-3798 IAEA-C1-R21-8 | 17.4416 | 17.2913 | 0.0064095 | 33.6412 | 33.0878 | 0.0025045 | -0.17905 | 0.0060454 | 7.0688 | 0.0063441 | 13.0758 | 0.0024546 | 16.2737 | 0.16728 | 525.8484 | 0.18369 | 2022-02-14 22:00 | 2.5 | 0.01512 | 0.011653 | 17.4307 | 33.5439 | 17.8149 | 34.2585 | 17.658 | 33.6848 | -0.12752 | -127.5195 |  |  | a little higher than long term ave | 21 | 0 | 0 | 0
3800 | nme | CarbonateStd | IAEA-C1 | Data_1644 IPL-17O-3800 IAEA-C1-R21-9 | 17.1691 | 17.0234 | 0.0065777 | 33.1462 | 32.6087 | 0.0026442 | -0.194 | 0.0061107 | 6.7991 | 0.0065107 | 12.5906 | 0.0025916 | 13.5212 | 0.17805 | 569.5242 | 0.32817 | 2022-02-16 15:48 | 2.5 | 0.032074 | 0.02847 | 17.1582 | 33.049 | 17.5363 | 33.753 | 17.3844 | 33.1959 | -0.14306 | -143.0632 | -142.2232 | 1.1879 | fantastic | 21 | 0 | 0 | 0
3801 | nme | CarbonateStd | IAEA-C1 | Data_1645 IPL-17O-3801 IAEA-C1-R21-10 | 18.0789 | 17.9174 | 0.0044941 | 34.8956 | 34.3005 | 0.0016802 | -0.19328 | 0.0045272 | 7.6996 | 0.0044483 | 14.3052 | 0.0016468 | 17.2841 | 0.12038 | 483.3316 | 0.17963 | 2022-02-16 18:38 | 2.5 | 0.00019111 | 9.077e-06 | 18.068 | 34.7982 | 18.4661 | 35.5395 | 18.2977 | 34.9225 | -0.14138 | -141.3832 |  |  |  | 21 | 0 | 0 | 0

## Data sorting
Type | WaterStd | CarbonateStd | Water | Carbonate | Phosphate | PhosphateStd | SulfateStds | OrganicStd | Organic | Sulfate
Water | SMOW | 102-GC-AZ01 | Crowdsource | Turkana | Dentine | USGS80 | EMD-091819 | IAEA-CH-3 | Test | Test3
WaterStd | SLAP | NBS-19 | Serengeti Waters | Serengeti Soils | Enamel | USGS81 | JMG-3 | USGS83 | Test2 | Test4
Carbonate | Furnace | GON06-OES | Atacama | Atacama | POX | B2207 |  | IAEA-601
CarbonateStd | GISP | NBS-18 | Woranso-Mille | Woranso-Mille | Nick's Samples | RSP-1
Apatite | House DI | CME | Mollusks | Mollusks |  | NBS120c
PhosphateStd | USGS45 | IPL Laser CO2 | Ian's Samples | Ian's Samples
Phosphate | USGS46 | O2 Injection | K-Pg | K-Pg
SulfateStds | USGS47 | O2 Reduction | Sarah's Waters | BrittanyPrice
Sulfate | USGS48 | ETH-2 | Phoebe's Waters | Vincent's Samples
OrganicStd | USGS49 | ETH-4 | Soil Waters | Bear Lake Core
Organic | USGS50 | IAEA-C1 | Natalie's Waters | El Tesoro
|  | Reagent Carbonate | Ty's Waters | GREECO
|  | IAEA-603 | Peru2019 | Speleothem
|  | O2 Zero Enrichment | IAEA | Julia's Samples
|  | ETH-1 | USNIP | Tyler's Samples
|  |  | Uncategorized | Uncategorized
|  |  | WICO 2020 | Natalie Green River
Type 1 | Type 2 |  | Nick's Waters | cc-w
OrganicStd | USGS83 |  | Turkana | Peru Holocene
|  |  | Afar Waters | Natalie Offline Tubes
Junin Core
Gona
CZ17O
from website: www.contextures.com/xlDataVal02.html