## All Data
IPL num | User | Type 1 | Type 2 | NAME | d17O | d'17O | d17O err | d18O | d'18O | d18O err | CAP 17O | CAP17O err | d33 | d33 err | d34 | d34 err | d35 | d35 err | d36 | d36 err | Date Time | version | 33 mismatch R2 | 34 mismatch R2 | d33 SMOW-REF | d34 SMOW-REF | d17O SLAP | d18O SLAP | d'17O Final | d'18O Final | D17O Final | D17O per meg | Average | Stdev | Comments | ReactorID | primes | flag.major | flag.analysis
***changed CoF3 reactor***
***Computer updated 10/24/22***
***Septum Changed 10/24/22***
***RV5 Oil Pump - oil changed 10/25/22***
***changed CoF3 reactor***
***Scroll pump backing MS Turbo switched with one on Carbonate line, Tip Seals replaced on both 11/9/22 & 11/11/22***
***Scroll pump backing Turbo on autoline switched with one on Carbonate line (that was backing MS Turbo 2 days before, Tip Seals replaced on this one 11/11/22***
***Computer updated 11/28/22***
4403 | ksa | WaterStd | House DI | Data_2248 IPL-17O-4403 HouseDI#3-R25-1 | -3.5925 | -3.5989 | 0.006288 | -6.793 | -6.8162 | 0.0061095 | -2.6194e-06 | 0.0055768 | -13.7508 | 0.0062239 | -26.5539 | 0.0059879 | -38.9292 | 0.14237 | 171.7755 | 0.16054 | 2022-10-25 18:40 | 2.5 | 0.0029274 | 0.0024458 | -3.506 | -6.6859 | -3.5944 | -6.849 | -3.6008 | -6.8726 | 0.027876 | 27.8762 |  |  | Analysis flagged due to scroll pump issue of ossilating background pressure between end of Reactor 24 and start of Reactor 25. | 25 | 3 | 0 | 1
4404 | ksa | WaterStd | House DI | Data_2249 IPL-17O-4404 HouseDI#3-R25-2 | -3.6521 | -3.6588 | 0.0036456 | -6.8872 | -6.9111 | 0.0031996 | -0.009777 | 0.0037421 | -13.8099 | 0.0036084 | -26.6463 | 0.003136 | -40.0027 | 0.13876 | 174.9671 | 0.098063 | 2022-10-26 09:30 | 2.5 | 0.0023876 | 0.0026181 | -3.5657 | -6.7802 | -3.6555 | -6.9456 | -3.6622 | -6.9698 | 0.017817 | 17.8171 |  |  | Analysis flagged due to scroll pump issue of ossilating background pressure between end of Reactor 24 and start of Reactor 25. | 25 | 0 | 0 | 1
4405 | ksa | WaterStd | House DI | Data_2250 IPL-17O-4405 HouseDI#3-R25-3 | -3.6585 | -3.6652 | 0.0058626 | -6.8895 | -6.9134 | 0.0013583 | -0.014986 | 0.005973 | -13.8162 | 0.0058029 | -26.6485 | 0.0013313 | -40.1996 | 0.15563 | 182.3373 | 0.093665 | 2022-10-26 11:28 | 2.5 | 0.033263 | 0.10088 | -3.5721 | -6.7825 | -3.6621 | -6.9479 | -3.6688 | -6.9722 | 0.012476 | 12.4755 | 19.3896 | 7.8198 | Analysis flagged due to scroll pump issue of ossilating background pressure between end of Reactor 24 and start of Reactor 25. | 25 | 0 | 0 | 1
4406 | ksa | WaterStd | SMOW | Data_2251 IPL-17O-4406 VSMOW2-B7-R25-1 | -0.079514 | -0.079517 | 0.0054953 | -0.10541 | -0.10541 | 0.0014952 | -0.023859 | 0.0054149 | -10.2737 | 0.0054393 | -19.9994 | 0.0014654 | -30.1932 | 0.18041 | 192.0841 | 0.14205 | 2022-10-26 13:49 | 2.5 | 0.021198 | 0.076453 | 0.0072715 | 0.002341 | 0.0074548 | 0.0023981 | 0.0074548 | 0.0023981 | 0.0061885 | 6.1885 |  |  | Analysis flagged due to scroll pump issue of ossilating background pressure between end of Reactor 24 and start of Reactor 25. | 25 | 2 | 0 | 1
4407 | ksa | WaterStd | SMOW | Data_2252 IPL-17O-4407 VSMOW2-B7-R25-2 | -0.10745 | -0.10746 | 0.004146 | -0.14311 | -0.14312 | 0.0014827 | -0.031893 | 0.0043635 | -10.3013 | 0.0041038 | -20.0364 | 0.0014532 | -30.9898 | 0.14044 | 187.5129 | 0.096872 | 2022-10-26 15:42 | 2.5 | 0.0043311 | 0.0029363 | -0.020671 | -0.035364 | -0.021192 | -0.036226 | -0.021192 | -0.036227 | -0.0020648 | -2.0648 |  |  | Analysis flagged due to scroll pump issue of ossilating background pressure between end of Reactor 24 and start of Reactor 25. | 25 | 0 | 0 | 1
4408 | ksa | WaterStd | SMOW | Data_2253 IPL-17O-4408 VSMOW2-B7-R25-3 | -0.10772 | -0.10772 | 0.0045279 | -0.14802 | -0.14803 | 0.001197 | -0.029562 | 0.0045259 | -10.3016 | 0.0044818 | -20.0412 | 0.0011731 | -30.9632 | 0.16545 | 207.3721 | 0.10502 | 2022-10-26 17:32 | 2.5 | 0.0059557 | 0.0045687 | -0.020933 | -0.040275 | -0.021461 | -0.041257 | -0.021461 | -0.041258 | 0.00032339 | 0.32339 |  |  | Analysis flagged due to scroll pump issue of ossilating background pressure between end of Reactor 24 and start of Reactor 25. | 25 | 0 | 0 | 1
4409 | sak | WaterStd | SMOW | Data_2254 IPL-17O-4409 VSMOW2-B7-R25-4 | -0.10629 | -0.1063 | 0.0083864 | -0.19705 | -0.19707 | 0.0027095 | -0.0022452 | 0.0083098 | -10.3063 | 0.010112 | -20.091 | 0.0031221 | -30.8862 | 0.15054 | 246.1771 | 0.13568 | 2022-10-27 09:42 | 2.5 | 0.00037599 | 0.00019118 | -0.025638 | -0.091094 | -0.026284 | -0.093315 | -0.026284 | -0.09332 | 0.022988 | 22.9884 | 6.8589 | 11.2983 | Analysis flagged due to scroll pump issue of ossilating background pressure between end of Reactor 24 and start of Reactor 25. | 25 | 0 | 0 | 1
4410 | ksa | WaterStd | SLAP | Data_2255 IPL-17O-4410 SLAP2-B8-R25-1 | -29.0718 | -29.5028 | 0.0088583 | -54.3631 | -55.8966 | 0.0012602 | 0.010617 | 0.0091425 | -38.9703 | 0.011665 | -73.1784 | 0.0013137 | -105.8608 | 0.24132 | 84.1046 | 0.08646 | 2022-10-27 11:46 | 2.5 | 0.19149 | 0.20762 | -28.9875 | -54.262 | -29.7182 | -55.5853 | -30.1687 | -57.1899 | 0.027565 | 27.5653 |  |  | Analysis flagged due to scroll pump issue of ossilating background pressure between end of Reactor 24 and start of Reactor 25. | 25 | 2 | 0 | 1
4411 | ksa | WaterStd | SLAP | Data_2256 IPL-17O-4411 SLAP2-B8-R25-2 | -29.0906 | -29.5221 | 0.0078093 | -54.3903 | -55.9253 | 0.0065029 | 0.0023428 | 0.0075221 | -38.989 | 0.0077297 | -73.2037 | 0.0060689 | -107.0514 | 0.17385 | 87.2308 | 0.057395 | 2022-10-27 13:39 | 2.5 | 0.00060589 | 4.5104e-06 | -29.0063 | -54.2879 | -29.7376 | -55.6118 | -30.1887 | -57.218 | 0.022432 | 22.4322 |  |  | Analysis flagged due to scroll pump issue of ossilating background pressure between end of Reactor 24 and start of Reactor 25. | 25 | 0 | 0 | 1
4412 | ksa | WaterStd | SLAP | Data_2257 IPL-17O-4412 SLAP2-B8-R25-3 | -29.1069 | -29.5389 | 0.0081159 | -54.4067 | -55.9428 | 0.002311 | -0.0017267 | 0.005248 | -39.0051 | 0.0080332 | -73.2204 | 0.002265 | -105.5123 | 0.17346 | 101.018 | 0.073614 | 2022-10-27 15:31 | 2.5 | 0.0092921 | 0.0066578 | -29.0226 | -54.3048 | -29.7542 | -55.6292 | -30.2059 | -57.2364 | 0.014938 | 14.9378 |  |  | Analysis flagged due to scroll pump issue of ossilating background pressure between end of Reactor 24 and start of Reactor 25. | 25 | 0 | 0 | 1
4413 | ksa | WaterStd | SLAP | Data_2258 IPL-17O-4413 SLAP2-B8-R25-4 | -29.1151 | -29.5474 | 0.0066194 | -54.4365 | -55.9742 | 0.0012493 | 0.0070132 | 0.0068934 | -39.0133 | 0.0065519 | -73.2497 | 0.0012059 | -106.7493 | 0.18742 | 93.2917 | 0.069375 | 2022-10-27 17:24 | 2.5 | 1.2043e-05 | 0.00064923 | -29.0308 | -54.3348 | -29.7627 | -55.6599 | -30.2146 | -57.2689 | 0.023391 | 23.3911 | 22.0816 | 5.2581 | Analysis flagged due to scroll pump issue of ossilating background pressure between end of Reactor 24 and start of Reactor 25. | 25 | 0 | 0 | 1
4414 | sak | WaterStd | USGS49 | Data_2259 IPL-17O-4414 USGS49-B2-R25-1 | -26.5322 | -26.8905 | 0.0051436 | -49.6713 | -50.9474 | 0.0060358 | 0.0097188 | 0.0048872 | -36.4567 | 0.0050912 | -68.5792 | 0.0059157 | -100.0155 | 0.19383 | 97.8831 | 0.087754 | 2022-10-28 09:25 | 2.5 | 0.007741 | 0.0065236 | -26.4477 | -49.5689 | -27.1144 | -50.7778 | -27.4888 | -52.1124 | 0.026563 | 26.5632 |  |  | Analysis flagged due to scroll pump issue of ossilating background pressure between end of Reactor 24 and start of Reactor 25. | 25 | 1 | 0 | 1
4415 | ksa | WaterStd | USGS49 | Data_2260 IPL-17O-4415 USGS49-B2-R25-2 | -26.6044 | -26.9647 | 0.0063131 | -49.7937 | -51.0762 | 0.0013213 | 0.0034908 | 0.0064093 | -36.5282 | 0.0062487 | -68.6991 | 0.001295 | -100.9036 | 0.20057 | 124.7962 | 0.11364 | 2022-10-28 11:21 | 2.5 | 0.13205 | 0.12361 | -26.5199 | -49.6913 | -27.1885 | -50.9032 | -27.5649 | -52.2445 | 0.02016 | 20.1597 |  |  | Analysis flagged due to scroll pump issue of ossilating background pressure between end of Reactor 24 and start of Reactor 25. | 25 | 0 | 0 | 1
4416 | ksa | WaterStd | USGS49 | Data_2261 IPL-17O-4416 USGS49-B2-R25-3 | -26.6243 | -26.9851 | 0.0072167 | -49.8383 | -51.1231 | 0.0010829 | 0.007856 | 0.0073699 | -36.5479 | 0.0071431 | -68.7428 | 0.0010614 | -100.8247 | 0.19562 | 117.936 | 0.08093 | 2022-10-28 13:11 | 2.5 | 0.039342 | 0.031979 | -26.5398 | -49.7359 | -27.2089 | -50.9489 | -27.5859 | -52.2926 | 0.024633 | 24.6329 | 23.7853 | 3.2848 | Analysis flagged due to scroll pump issue of ossilating background pressure between end of Reactor 24 and start of Reactor 25. | 25 | 0 | 0 | 1
4417 | ksa | WaterStd | USGS46 | Data_2262 IPL-17O-4417 USGS46-B1-R25-1 | -15.6562 | -15.7801 | 0.0048296 | -29.4596 | -29.9023 | 0.0013298 | 0.0083111 | 0.0050691 | -25.6916 | 0.0047803 | -48.7696 | 0.0013034 | -72.0687 | 0.17277 | 139.5565 | 0.060213 | 2022-10-28 15:14 | 2.5 | 0.13733 | 0.35831 | -15.5708 | -29.355 | -15.9633 | -30.071 | -16.0921 | -30.5324 | 0.028974 | 28.9737 |  |  | Analysis flagged due to scroll pump issue of ossilating background pressure between end of Reactor 24 and start of Reactor 25. | 25 | 2 | 0 | 1
4418 | ksa | WaterStd | USGS46 | Data_2263 IPL-17O-4418 USGS46-B1-R25-2 | -15.6732 | -15.7973 | 0.0045893 | -29.5021 | -29.9461 | 0.0014154 | 0.01421 | 0.0047452 | -25.7084 | 0.0045425 | -48.8112 | 0.0013873 | -72.7491 | 0.16744 | 138.8612 | 0.064127 | 2022-10-28 17:04 | 2.5 | 3.4292e-05 | 0.0002381 | -15.5878 | -29.3975 | -15.9807 | -30.1145 | -16.1098 | -30.5772 | 0.035012 | 35.0124 | 31.9931 | 4.27 | Analysis flagged due to scroll pump issue of ossilating background pressure between end of Reactor 24 and start of Reactor 25. | 25 | 0 | 0 | 1
4419 | sak | WaterStd | USGS47 | Data_2264 IPL-17O-4419 USGS47-B1-R25-1 | -10.3777 | -10.4319 | 0.0045864 | -19.5701 | -19.7641 | 0.0015032 | 0.0035376 | 0.0047339 | -20.4669 | 0.0045397 | -39.0769 | 0.0014733 | -57.0474 | 0.1509 | 146.5215 | 0.080454 | 2022-10-31 09:21 | 2.5 | 0.015113 | 0.021036 | -10.2918 | -19.4645 | -10.5513 | -19.9392 | -10.6073 | -20.1406 | 0.026935 | 26.9348 |  |  | low D17O | 25 | 2 | 0 | 1
4420 | ksa | WaterStd | USGS47 | Data_2265 IPL-17O-4420 USGS47-B1-R25-2 | -10.3893 | -10.4437 | 0.0055145 | -19.6155 | -19.8104 | 0.0017047 | 0.016222 | 0.0053589 | -20.4784 | 0.0054582 | -39.1213 | 0.0016708 | -57.2515 | 0.13914 | 148.1309 | 0.079398 | 2022-10-31 11:29 | 2.5 | 0.065004 | 0.16389 | -10.3035 | -19.5099 | -10.5632 | -19.9857 | -10.6194 | -20.1881 | 0.039928 | 39.9281 | 33.4314 | 9.1876 | Analysis flagged due to scroll pump issue of ossilating background pressure between end of Reactor 24 and start of Reactor 25. | 25 | 0 | 0 | 1
4421 | ksa | WaterStd | USGS48 | Data_2266 IPL-17O-4421 USGS48-B2-R25-1 | -1.3029 | -1.3037 | 0.0037624 | -2.4684 | -2.4715 | 0.0012197 | 0.0012071 | 0.0039492 | -11.4846 | 0.0037241 | -22.3154 | 0.0011954 | -33.2353 | 0.13094 | 224.7387 | 0.09415 | 2022-10-31 13:38 | 2.5 | 0.00256 | 0.0018465 | -1.2162 | -2.3609 | -1.2469 | -2.4185 | -1.2476 | -2.4214 | 0.030879 | 30.8789 |  |  | Analysis flagged due to scroll pump issue of ossilating background pressure between end of Reactor 24 and start of Reactor 25. | 25 | 2 | 0 | 1
4422 | ksa | WaterStd | USGS48 | Data_2267 IPL-17O-4422 USGS48-B2-R25-2 | -1.3559 | -1.3568 | 0.0054891 | -2.5612 | -2.5645 | 0.0013755 | -0.0027181 | 0.005547 | -11.537 | 0.0054331 | -22.4064 | 0.0013481 | -33.1293 | 0.14078 | 201.602 | 0.099348 | 2022-10-31 15:29 | 2.5 | 0.028506 | 0.02497 | -1.2692 | -2.4538 | -1.3012 | -2.5136 | -1.302 | -2.5168 | 0.026816 | 26.8159 |  |  | Analysis flagged due to scroll pump issue of ossilating background pressure between end of Reactor 24 and start of Reactor 25. | 25 | 0 | 0 | 1
4423 | ksa | WaterStd | USGS48 | Data_2268 IPL-17O-4423 USGS48-B2-R25-3 | -1.3619 | -1.3629 | 0.0051767 | -2.5754 | -2.5787 | 0.0010986 | -0.0013035 | 0.0052444 | -11.543 | 0.0051239 | -22.4202 | 0.0010767 | -33.3176 | 0.13784 | 204.935 | 0.086314 | 2022-10-31 17:21 | 2.5 | 0.017496 | 0.015065 | -1.2752 | -2.4679 | -1.3074 | -2.5281 | -1.3083 | -2.5313 | 0.02826 | 28.2603 | 28.6517 | 2.0596 | Analysis flagged due to scroll pump issue of ossilating background pressure between end of Reactor 24 and start of Reactor 25. | 25 | 0 | 0 | 1
4424 | sak | WaterStd | USGS45 | Data_2269 IPL-17O-4424 USGS45-B2-R25-1 | -1.3794 | -1.3804 | 0.004742 | -2.5942 | -2.5975 | 0.0028534 | -0.0088967 | 0.0048026 | -11.5604 | 0.0046937 | -22.4387 | 0.0027966 | -33.743 | 0.16856 | 250.6981 | 0.13349 | 2022-11-01 09:24 | 2.5 | 0.003915 | 0.0043861 | -1.2928 | -2.4867 | -1.3254 | -2.5473 | -1.3262 | -2.5506 | 0.020467 | 20.4673 |  |  | Analysis flagged due to scroll pump issue of ossilating background pressure between end of Reactor 24 and start of Reactor 25. | 25 | 0 | 0 | 1
4425 | ksa | WaterStd | USGS45 | Data_2270 IPL-17O-4425 USGS45-B2-R25-2 | -1.3472 | -1.3481 | 0.0035685 | -2.5338 | -2.537 | 0.0014143 | -0.0085672 | 0.0036648 | -11.5285 | 0.0035321 | -22.3795 | 0.0013862 | -32.6303 | 0.13184 | 205.7475 | 0.086211 | 2022-11-01 11:24 | 2.5 | 0.00392 | 0.02435 | -1.2605 | -2.4263 | -1.2923 | -2.4855 | -1.2931 | -2.4886 | 0.02083 | 20.8304 | 20.6489 | 0.25668 | Analysis flagged due to scroll pump issue of ossilating background pressure between end of Reactor 24 and start of Reactor 25. | 25 | 0 | 0 | 1
4426 | ksa | Water | Sarah's Waters | Data_2271 IPL-17O-4426 H14-R25-1 | -7.4737 | -7.5017 | 0.0077739 | -14.1132 | -14.2138 | 0.0014165 | 0.0072364 | 0.0068027 | -17.5927 | 0.010313 | -33.7283 | 0.0013592 | -50.3057 | 0.16919 | 164.3839 | 0.084501 | 2022-11-01 13:29 | 2.5 | 0.010434 | 0.015317 | -7.3877 | -14.0068 | -7.5739 | -14.3484 | -7.6028 | -14.4523 | 0.028042 | 28.0422 |  |  | high d33 err due to scroll pump issue | 25 | 2 | 0 | 1
4427 | ksa | Water | Sarah's Waters | Data_2272 IPL-17O-4427 H14-R25-2 | -7.4937 | -7.5219 | 0.010614 | -14.16 | -14.2612 | 0.0016983 | 0.017712 | 0.0085105 | -17.6231 | 0.012518 | -33.7747 | 0.0015928 | -49.8617 | 0.1361 | 186.2668 | 0.07484 | 2022-11-01 15:36 | 2.5 | 0.0052528 | 0.0024827 | -7.4185 | -14.0541 | -7.6055 | -14.3968 | -7.6345 | -14.5015 | 0.022243 | 22.2429 | 25.1425 | 4.1008 | high d33 err due to scroll pump issue | 25 | 0 | 0 | 1
4428 | ksa | Water | Sarah's Waters | Data_2273 IPL-17O-4428 H2206-6-R25-1 | -7.6583 | -7.6878 | 0.014838 | -14.4218 | -14.5268 | 0.0014409 | -0.013409 | 0.012276 | -17.7689 | 0.015652 | -34.0305 | 0.0014114 | -50.3459 | 0.17236 | 177.3818 | 0.10158 | 2022-11-01 17:27 | 2.5 | 0.035774 | 0.022495 | -7.5658 | -14.3151 | -7.7565 | -14.6643 | -7.7868 | -14.7728 | 0.013312 | 13.3122 |  |  | high d33 err due to scroll pump issue | 25 | 0 | 0 | 1
4429 | sak | Water | Sarah's Waters | Data_2274 IPL-17O-4429 H2206-6-R25-2 | -7.657 | -7.6865 | 0.0048522 | -14.48 | -14.5859 | 0.0041885 | 0.014868 | 0.0047379 | -17.7739 | 0.0048028 | -34.088 | 0.0041051 | -50.6845 | 0.11188 | 276.3203 | 0.15402 | 2022-11-02 09:07 | 2.5 | 0.031935 | 0.030921 | -7.5709 | -14.3738 | -7.7617 | -14.7244 | -7.792 | -14.8338 | 0.040258 | 40.2584 |  |  | Analysis flagged due to scroll pump issue of ossilating background pressure between end of Reactor 24 and start of Reactor 25. | 25 | 0 | 0 | 1
4430 | ksa | Water | Sarah's Waters | Data_2275 IPL-17O-4430 H2206-6-R25-3 | -7.6922 | -7.7219 | 0.0048839 | -14.5234 | -14.6299 | 0.0014096 | 0.0026859 | 0.0050498 | -17.8087 | 0.0048341 | -34.1305 | 0.0013815 | -51.0115 | 0.16404 | 164.5311 | 0.068685 | 2022-11-02 11:25 | 2.5 | 0.00019179 | 0.00045134 | -7.606 | -14.4172 | -7.7978 | -14.7688 | -7.8283 | -14.879 | 0.027751 | 27.7514 | 27.1073 | 13.4847 | Analysis flagged due to scroll pump issue of ossilating background pressure between end of Reactor 24 and start of Reactor 25. | 25 | 0 | 0 | 1
4431 | ksa | Water | Sarah's Waters | Data_2276 IPL-17O-4431 H2206-28-R25-1 | -7.8318 | -7.8626 | 0.0057462 | -14.797 | -14.9076 | 0.0013947 | 0.0085604 | 0.0057466 | -17.947 | 0.0056877 | -34.3987 | 0.001367 | -51.4891 | 0.15969 | 173.2561 | 0.064967 | 2022-11-02 13:44 | 2.5 | 0.011579 | 0.083575 | -7.7457 | -14.6908 | -7.941 | -15.0491 | -7.9727 | -15.1635 | 0.03368 | 33.6798 |  |  | Analysis flagged due to scroll pump issue of ossilating background pressure between end of Reactor 24 and start of Reactor 25. | 25 | 0 | 0 | 1
4432 | ksa | Water | Sarah's Waters | Data_2277 IPL-17O-4432 H2206-28-R25-2 | -7.8323 | -7.8632 | 0.003668 | -14.8028 | -14.9135 | 0.0011365 | 0.011161 | 0.0038352 | -17.9475 | 0.0036306 | -34.4044 | 0.0011139 | -51.854 | 0.12191 | 177.5707 | 0.068795 | 2022-11-02 15:34 | 2.5 | 0.0012882 | 0.00080666 | -7.7462 | -14.6967 | -7.9415 | -15.0551 | -7.9732 | -15.1696 | 0.036344 | 36.344 | 35.0119 | 1.8839 | Analysis flagged due to scroll pump issue of ossilating background pressure between end of Reactor 24 and start of Reactor 25. | 25 | 0 | 0 | 1
4433 | ksa | Water | Sarah's Waters | Data_2278 IPL-17O-4433 P1-R25-1 | -7.5012 | -7.5295 | 0.0048103 | -14.1574 | -14.2586 | 0.0013405 | -0.00092085 | 0.0048557 | -17.6197 | 0.0047613 | -33.7719 | 0.0013139 | -50.9532 | 0.14922 | 179.5107 | 0.063992 | 2022-11-02 17:24 | 2.5 | 0.0026869 | 0.0041284 | -7.4151 | -14.0512 | -7.602 | -14.3939 | -7.631 | -14.4985 | 0.024181 | 24.1814 |  |  | small sample. Vial insert used, some condensation observed between insert and main vial. | 25 | 0 | 0 | 1
4434 | ksa | Water | Sarah's Waters | Data_2279 IPL-17O-4434 P1-R25-2 | -7.4664 | -7.4944 | 0.014383 | -14.0829 | -14.183 | 0.0038634 | -0.0055549 | 0.012958 | -17.5853 | 0.014236 | -33.6988 | 0.0037866 | -50.5081 | 0.16589 | 208.1402 | 0.12569 | 2022-11-03 11:00 | 2.5 | 0.045304 | 0.050211 | -7.3802 | -13.9766 | -7.5663 | -14.3175 | -7.5951 | -14.421 | 0.01921 | 19.2099 | 21.6956 | 3.5154 | small sample. Vial insert used, some condensation observed between insert and main vial. High d33 err and D17O err | 25 | 0 | 0 | 1
4435 | ksa | Water | Sarah's Waters | Data_2280 IPL-17O-4435 SYP-15-R25-1 | -7.3892 | -7.4166 | 0.024877 | -14.0825 | -14.1826 | 0.0017096 | 0.14002 | 0.016756 | -17.5105 | 0.024844 | -33.7005 | 0.0015131 | -50.5898 | 0.18088 | 210.5044 | 0.10645 | 2022-11-03 12:50 | 2.5 | 0.0047939 | 0.020118 | -7.3048 | -13.9784 | -7.4889 | -14.3193 | -7.5171 | -14.4228 | 0.098141 | 98.1406 |  |  | High d33 err and D17O err due to scroll pump issue | 25 | 0 | 0 | 1
4436 | ksa | Water | Sarah's Waters | Data_2281 IPL-17O-4436 SYP-15-R25-2 | -7.3701 | -7.3974 | 0.01883 | -14.0637 | -14.1635 | 0.0014998 | 0.10736 | 0.015611 | -17.505 | 0.020386 | -33.6824 | 0.0015693 | -50.8142 | 0.16278 | 193.2989 | 0.068875 | 2022-11-03 14:41 | 2.5 | 0.028141 | 0.049139 | -7.2991 | -13.9599 | -7.4831 | -14.3004 | -7.5113 | -14.4036 | 0.093837 | 93.8374 | 95.989 | 3.0428 | High d33 err and D17O err due to scroll pump issue | 25 | 0 | 0 | 1
4437 | ksa | Water | Mono Basin | Data_2282 IPL-17O-4437 MB_SURF_RC_1-R25-1 | -7.241 | -7.2673 | 0.018836 | -13.7768 | -13.8725 | 0.0014174 | 0.074882 | 0.01524 | -17.3868 | 0.020374 | -33.3997 | 0.0012754 | -50.3537 | 0.13374 | 162.0253 | 0.080274 | 2022-11-03 17:04 | 2.5 | 0.00040494 | 0.0032635 | -7.1797 | -13.6714 | -7.3607 | -14.0048 | -7.3879 | -14.1038 | 0.058882 | 58.8823 |  |  | High d33 err and D17O err due to scroll pump issue | 25 | 2 | 0 | 1
4438 | ksa | WaterStd | USGS47 | Data_2283 IPL-17O-4438 USGS47-B1-R25-3 | -10.3698 | -10.4239 | 0.015294 | -19.6006 | -19.7953 | 0.0049216 | 0.054856 | 0.012382 | -20.4755 | 0.016744 | -39.1058 | 0.0043811 | -57.4042 | 0.14814 | 147.2028 | 0.10546 | 2022-11-04 12:10 | 2.5 | 0.0072243 | 0.0090328 | -10.3005 | -19.494 | -10.5601 | -19.9694 | -10.6163 | -20.1715 | 0.034266 | 34.2657 |  |  | High d33 err and D17O err due to scroll pump issue | 25 | 2 | 0 | 1
4439 | ksa | WaterStd | USGS47 | Data_2284 IPL-17O-4439 USGS47-B1-R25-4 | -10.3936 | -10.448 | 0.016521 | -19.6278 | -19.823 | 0.0014795 | 0.043646 | 0.014457 | -20.493 | 0.017115 | -39.1338 | 0.0013979 | -57.1678 | 0.15604 | 169.3063 | 0.067366 | 2022-11-04 14:17 | 2.5 | 0.0018267 | 1.0318e-05 | -10.3182 | -19.5226 | -10.5783 | -19.9987 | -10.6346 | -20.2014 | 0.031685 | 31.6852 | 32.9755 | 1.8247 | High d33 err and D17O err due to scroll pump issue | 25 | 0 | 0 | 1
4440 | ksa | WaterStd | USGS47 | Data_2285 IPL-17O-4440 USGS47-B1-R25-5 | -10.3331 | -10.3869 | 0.012514 | -19.5801 | -19.7744 | 0.0015429 | 0.05962 | 0.01126 | -20.4472 | 0.01614 | -39.0881 | 0.0015087 | -57.3636 | 0.1401 | 158.8662 | 0.05788 | 2022-11-04 16:56 | 2.5 | 0.0025844 | 0.00059438 | -10.2719 | -19.4759 | -10.5309 | -19.9509 | -10.5867 | -20.1526 | 0.053854 | 53.8542 | 39.935 | 12.1232 | High d33 err and D17O err due to scroll pump issue | 25 | 0 | 0 | 1
4441 | ksa | WaterStd | USGS47 | Data_2286 IPL-17O-4441 USGS47-B1-R25-6 | -10.3807 | -10.4349 | 0.019087 | -19.6143 | -19.8092 | 0.0068252 | 0.017563 | 0.017568 | -20.476 | 0.019428 | -39.1222 | 0.0068317 | -57.6935 | 0.15061 | 151.4928 | 0.16646 | 2022-11-07 09:32 | 2.5 | 0.017599 | 0.020522 | -10.301 | -19.5107 | -10.5607 | -19.9865 | -10.6169 | -20.189 | 0.042896 | 42.8961 | 40.6753 | 10.0087 | High d33 err and D17O err due to scroll pump issue | 25 | 1 | 0 | 1
4442 | ksa | WaterStd | USGS47 | Data_2287 IPL-17O-4442 USGS47-B1-R25-7 | -10.3867 | -10.441 | 0.018042 | -19.6135 | -19.8084 | 0.0015675 | 0.02434 | 0.015863 | -20.4758 | 0.017858 | -39.1194 | 0.0015363 | -58.4296 | 0.11146 | 165.1756 | 0.11613 | 2022-11-07 11:23 | 2.5 | 0.015564 | 0.004362 | -10.3008 | -19.5078 | -10.5605 | -19.9836 | -10.6167 | -20.186 | 0.041535 | 41.5347 | 40.8472 | 8.6763 | Accidnetally ran in mass spec as IPL-17O-4443 when it should have been 4442, changed to 4442 in spread sheet and in larger files. High d33 err and D17O err due to scroll pump issue | 25 | 0 | 0 | 1
4443 | ksa | CarbonateStd | O2 Zero Enrichment | Data_2288 zero enrichment ref vs ref-R25-1 | 10.2387 | 10.1867 | 0.019982 | 20.1195 | 19.9198 | 0.0026682 | -0.28153 | 0.016203 | -0.082669 | 0.020696 | -0.17699 | 0.0023875 | -1.8165 | 0.16338 | 0.28572 | 0.085393 | 2022-11-07 16:12 | 2.5 | 0.047516 | 0.043397 | 10.3042 | 20.2293 | 10.5639 | 20.7227 | 10.5085 | 20.5109 | -0.32125 | -321.2516 |  |  | High d33 err and D17O err due to scroll pump issue | 25 | 0 | 0 | 1
4444 | ksa | CarbonateStd | O2 Zero Enrichment | Data_2289 zero enrichment ref vs ref - 2-R25-2 | 10.1981 | 10.1464 | 0.012018 | 20.0951 | 19.8959 | 0.0027255 | -0.34632 | 0.010477 | -0.1009 | 0.011895 | -0.20079 | 0.0026713 | -0.44359 | 0.15827 | 4.8759 | 0.05848 | 2022-11-09 07:43 | 2.5 | 0.010371 | 0.011463 | 10.2857 | 20.2051 | 10.545 | 20.6978 | 10.4898 | 20.4865 | -0.32707 | -327.0684 | ***Scroll pump tip seals changed and scroll pump on mass spec swabbed out with the scroll pump on the carbonate line, o-ring was damaged on the scroll pump backing the mass spec *** |  | High d33 err and D17O err due to scroll pump issue | 25 | 0 | 0 | 1
4445 | ksa | CarbonateStd | O2 Zero Enrichment | Data_2290 zero enrichment ref vs ref - 3-R25-3 | 10.2161 | 10.1642 | 0.0059233 | 20.1166 | 19.9169 | 0.0018886 | -0.3519 | 0.0059445 | -0.083065 | 0.005863 | -0.17974 | 0.001851 | -0.8516 | 0.15527 | 0.065958 | 0.05506 | 2022-11-11 08:16 | 2.5 | 0.017676 | 0.016339 | 10.3038 | 20.2265 | 10.5635 | 20.7198 | 10.5081 | 20.5081 | -0.32017 | -320.1692 |  |  | do we data crunch zero enrichments? | 25 | 0 | 0 | 1
4446 | ksa | CarbonateStd | O2 Zero Enrichment | Data_2291 zero enrichment ref vs ref - 4-R25-4 | 10.2105 | 10.1587 | 0.0039153 | 20.1157 | 19.9161 | 0.0017397 | -0.35699 | 0.0040017 | -0.088624 | 0.0038754 | -0.18062 | 0.0017051 | -0.5131 | 0.1538 | 0.7866 | 0.060242 | 2022-11-11 11:09 | 2.5 | 0.16073 | 0.15541 | 10.2981 | 20.2256 | 10.5577 | 20.7189 | 10.5024 | 20.5072 | -0.32539 | -325.3918 |  |  | do we data crunch zero enrichments? | 25 | 0 | 0 | 1
4447 | ksa | WaterStd | House DI | Data_2292 IPL-17O-4447 HouseDI#3-R25-4 | -3.7017 | -3.7085 | 0.0051017 | -6.9692 | -6.9936 | 0.001539 | -0.01595 | 0.0051337 | -13.8589 | 0.0050497 | -26.7266 | 0.0015083 | -40.2006 | 0.14571 | 169.9684 | 0.11085 | 2022-11-11 17:27 | 2.5 | 0.020234 | 0.051994 | -3.6152 | -6.8621 | -3.7063 | -7.0295 | -3.7132 | -7.0543 | 0.011456 | 11.4562 |  |  |  | 25 | 2 | 0 | 0
4448 | ksa | WaterStd | House DI | Data_2293 IPL-17O-4448 HouseDI#3-R25-5 | -3.6582 | -3.6649 | 0.0058493 | -6.9136 | -6.9376 | 0.0032449 | -0.0018412 | 0.0064373 | -13.8159 | 0.0057897 | -26.6721 | 0.0031804 | -40.2207 | 0.16097 | 179.5772 | 0.18202 | 2022-11-14 09:14 | 2.5 | 0.057519 | 0.059935 | -3.5717 | -6.8066 | -3.6617 | -6.9725 | -3.6685 | -6.997 | 0.025944 | 25.9437 |  |  |  | 25 | 1 | 0 | 0
4449 | ksa | WaterStd | House DI | Data_2294 IPL-17O-4449 HouseDI#3-R25-6 | -3.715 | -3.7219 | 0.0062395 | -7.0074 | -7.0321 | 0.0014664 | -0.0089761 | 0.0061287 | -13.8721 | 0.0061759 | -26.7641 | 0.0014372 | -40.1275 | 0.15429 | 193.0874 | 0.073666 | 2022-11-14 11:29 | 2.5 | 0.00078316 | 0.0002771 | -3.6285 | -6.9004 | -3.72 | -7.0687 | -3.7269 | -7.0938 | 0.018591 | 18.5914 | 18.6638 | 7.244 |  | 25 | 0 | 0 | 0
4450 | ksa | WaterStd | SMOW | Data_2295 IPL-17O-4450 VSMOW2-B7-R25-5 | -0.17744 | -0.17746 | 0.0049592 | -0.28222 | -0.28226 | 0.001653 | -0.028421 | 0.0049751 | -10.3706 | 0.0049086 | -20.1727 | 0.0016201 | -30.8718 | 0.096439 | 204.1512 | 0.085444 | 2022-11-14 13:19 | 2.5 | 0.00030043 | 0.00088881 | -0.090663 | -0.1745 | -0.092949 | -0.17875 | -0.092953 | -0.17877 | 0.0014356 | 1.4356 |  |  |  | 25 | 2 | 0 | 0
4451 | ksa | WaterStd | SMOW | Data_2296 IPL-17O-4451 VSMOW2-B7-R25-6 | -0.19135 | -0.19137 | 0.0067375 | -0.3158 | -0.31585 | 0.0014587 | -0.024597 | 0.0064599 | -10.3844 | 0.0066688 | -20.2056 | 0.0014296 | -31.0527 | 0.16233 | 233.8561 | 0.1064 | 2022-11-14 15:09 | 2.5 | 0.01733 | 0.043855 | -0.10457 | -0.20808 | -0.10721 | -0.21315 | -0.10722 | -0.21318 | 0.0053409 | 5.3409 |  |  |  | 25 | 0 | 0 | 0
4452 | ksa | WaterStd | SMOW | Data_2297 IPL-17O-4452 VSMOW2-B7-R25-7 | -0.18444 | -0.18446 | 0.0041747 | -0.29346 | -0.2935 | 0.0012368 | -0.02949 | 0.0043089 | -10.3776 | 0.0041322 | -20.1837 | 0.0012122 | -31.6865 | 0.1617 | 222.0237 | 0.09517 | 2022-11-14 16:59 | 2.5 | 0.065142 | 0.069774 | -0.097664 | -0.18573 | -0.10013 | -0.19026 | -0.10013 | -0.19027 | 0.00033458 | 0.33458 |  |  |  | 25 | 0 | 0 | 0
4453 | ksa | WaterStd | SMOW | Data_2298 IPL-17O-4453 VSMOW2-B7-R25-8 | -0.1993 | -0.19932 | 0.0044777 | -0.31951 | -0.31956 | 0.0015875 | -0.030591 | 0.004551 | -10.3923 | 0.0044321 | -20.2093 | 0.0015559 | -31.5252 | 0.12052 | 216.668 | 0.070114 | 2022-11-14 18:50 | 2.5 | 1.0859e-05 | 0.00024012 | -0.11252 | -0.21179 | -0.11536 | -0.21695 | -0.11537 | -0.21697 | -0.00080564 | -0.80564 | 1.5764 | 2.6713 |  | 25 | 0 | 0 | 0
4454 | ksa | WaterStd | SLAP | Data_2299 IPL-17O-4454 SLAP2-B8-R25-5 | -29.3487 | -29.788 | 0.0050298 | -54.8414 | -56.4025 | 0.0031077 | -0.007495 | 0.0048531 | -39.2445 | 0.0049785 | -73.6463 | 0.0030459 | -106.7275 | 0.14847 | 93.6687 | 0.086711 | 2022-11-15 12:01 | 2.5 | 0.053377 | 0.1824 | -29.2645 | -54.7395 | -30.0022 | -56.0745 | -30.4615 | -57.708 | 0.0083696 | 8.3696 |  |  |  | 25 | 2 | 0 | 0
4455 | ksa | WaterStd | SLAP | Data_2300 IPL-17O-4455 SLAP2-B8-R25-6 | -29.2827 | -29.72 | 0.0052195 | -54.7108 | -56.2644 | 0.0016025 | -0.012368 | 0.0054123 | -39.1791 | 0.0051663 | -73.5184 | 0.0015706 | -107.6967 | 0.17771 | 124.8403 | 0.079396 | 2022-11-15 14:06 | 2.5 | 5.71e-05 | 1.052e-05 | -29.1984 | -54.6089 | -29.9345 | -55.9407 | -30.3916 | -57.5663 | 0.0033811 | 3.3811 |  |  |  | 25 | 0 | 0 | 0
4456 | ksa | WaterStd | SLAP | Data_2301 IPL-17O-4456 SLAP2-B8-R25-7 | -29.3341 | -29.7729 | 0.0045387 | -54.8123 | -56.3717 | 0.0014644 | -0.008621 | 0.0046799 | -39.23 | 0.0044924 | -73.6179 | 0.0014352 | -108.1874 | 0.14929 | 105.1676 | 0.072491 | 2022-11-15 15:56 | 2.5 | 0.14624 | 0.43957 | -29.2498 | -54.7104 | -29.9872 | -56.0447 | -30.446 | -57.6765 | 0.0072167 | 7.2167 |  |  |  | 25 | 0 | 0 | 0
4457 | ksa | WaterStd | SLAP | Data_2302 IPL-17O-4457 SLAP2-B8-R25-8 | -29.32 | -29.7585 | 0.0055362 | -54.7724 | -56.3296 | 0.0013804 | -0.01646 | 0.0059015 | -39.2161 | 0.0054797 | -73.5788 | 0.0013529 | -107.4444 | 0.1875 | 107.1818 | 0.057935 | 2022-11-15 17:46 | 2.5 | 0.035709 | 0.040438 | -29.2358 | -54.6706 | -29.9728 | -56.0039 | -30.4312 | -57.6332 | -0.00082203 | -0.82203 | 4.5363 | 4.1603 |  | 25 | 0 | 0 | 0
4458 | ksa | WaterStd | USGS49 | Data_2303 IPL-17O-4458 USGS49-B2-R25-4 | -26.4404 | -26.7962 | 0.0046248 | -49.4619 | -50.727 | 0.0031825 | -0.012336 | 0.0045943 | -36.3658 | 0.0045776 | -68.3739 | 0.0031192 | -99.2946 | 0.16106 | 289.1174 | 0.16825 | 2022-11-16 11:34 | 2.5 | 0.0027606 | 0.0021258 | -26.3559 | -49.3595 | -27.0203 | -50.5633 | -27.392 | -51.8864 | 0.0039625 | 3.9625 |  |  | Low yield at ~213mbar | 25 | 1 | 0 | 1
4459 | ksa | WaterStd | USGS49 | Data_2304 IPL-17O-4459 USGS49-B2-R25-5 | -26.7277 | -27.0914 | 0.0053998 | -50.0102 | -51.3041 | 0.0014406 | -0.0028014 | 0.00562 | -36.6502 | 0.0053447 | -68.9113 | 0.001412 | -100.5734 | 0.15314 | 95.6777 | 0.07396 | 2022-11-16 13:25 | 2.5 | 0.047357 | 0.038308 | -26.6432 | -49.9079 | -27.3148 | -51.125 | -27.6948 | -52.4782 | 0.013678 | 13.6783 |  |  |  | 25 | 0 | 0 | 0
4460 | ksa | WaterStd | USGS49 | Data_2305 IPL-17O-4460 USGS49-B2-R25-6 | -26.7862 | -27.1514 | 0.0061433 | -50.1307 | -51.4309 | 0.0012242 | 0.0040688 | 0.0062646 | -36.7081 | 0.0060807 | -69.0294 | 0.0011998 | -100.6707 | 0.15477 | 109.2244 | 0.054117 | 2022-11-16 15:15 | 2.5 | 0.043148 | 0.038652 | -26.7017 | -50.0284 | -27.3748 | -51.2485 | -27.7565 | -52.6083 | 0.020712 | 20.7124 | 12.7844 | 8.4107 |  | 25 | 0 | 0 | 0
4461 | ksa | WaterStd | USGS45 | Data_2306 IPL-17O-4461 USGS45-B2-R25-3 | -1.499 | -1.5001 | 0.0056176 | -2.8264 | -2.8304 | 0.0012268 | -0.0056443 | 0.0056216 | -11.6787 | 0.0055603 | -22.6662 | 0.0012024 | -34.6959 | 0.15193 | 183.9259 | 0.071904 | 2022-11-16 17:25 | 2.5 | 0.025977 | 0.022589 | -1.4123 | -2.7189 | -1.4479 | -2.7852 | -1.4489 | -2.7891 | 0.023705 | 23.705 |  |  |  | 25 | 2 | 0 | 0
4462 | ksa | WaterStd | USGS45 | Data_2307 IPL-17O-4462 USGS45-B2-R25-4 | -1.4942 | -1.4953 | 0.0058215 | -2.7859 | -2.7898 | 0.0017085 | -0.022278 | 0.0058826 | -11.6739 | 0.0057621 | -22.6266 | 0.0016745 | -34.2961 | 0.13399 | 231.1215 | 0.13413 | 2022-11-17 09:35 | 2.5 | 0.004856 | 0.004123 | -1.4075 | -2.6785 | -1.443 | -2.7438 | -1.444 | -2.7475 | 0.0066688 | 6.6688 | 15.1869 | 12.0464 |  | 25 | 0 | 0 | 0
4463 | ksa | Water | Sarah's Waters | Data_2308 IPL-17O-4463 H14-R25-3 | -7.5582 | -7.5869 | 0.0049182 | -14.2665 | -14.3693 | 0.0019503 | 4.1297e-05 | 0.0049175 | -17.6762 | 0.004868 | -33.8788 | 0.0019115 | -50.8794 | 0.16049 | 179.203 | 0.069569 | 2022-11-17 11:57 | 2.5 | 0.0002919 | 0.00057468 | -7.4721 | -14.1603 | -7.6604 | -14.5056 | -7.6899 | -14.6119 | 0.02513 | 25.1296 |  |  |  | 25 | 2 | 0 | 0
4464 | ksa | Water | Sarah's Waters | Data_2309 IPL-17O-4464 H14-R25-4 | -7.6057 | -7.6348 | 0.0048514 | -14.3423 | -14.4461 | 0.0022214 | -0.0072458 | 0.0049422 | -17.7232 | 0.0048019 | -33.953 | 0.0021772 | -51.2496 | 0.17466 | 183.7015 | 0.15046 | 2022-11-17 13:50 | 2.5 | 0.0044193 | 0.005659 | -7.5196 | -14.2361 | -7.7091 | -14.5832 | -7.739 | -14.6906 | 0.017631 | 17.6308 | 21.3802 | 5.3025 |  | 25 | 0 | 0 | 0
4465 | ksa | Water | Sarah's Waters | Data_2310 IPL-17O-4465 H2206-6-R25-3 | -7.7006 | -7.7304 | 0.0054038 | -14.5428 | -14.6496 | 0.0021478 | 0.0045835 | 0.0052998 | -17.8171 | 0.0053487 | -34.1496 | 0.0021051 | -51.9814 | 0.16467 | 193.6275 | 0.13842 | 2022-11-17 15:44 | 2.5 | 0.17404 | 0.16611 | -7.6145 | -14.4366 | -7.8064 | -14.7887 | -7.837 | -14.8991 | 0.02969 | 29.6905 |  |  |  | 25 | 0 | 0 | 0
4466 | ksa | Water | Sarah's Waters | Data_2311 IPL-17O-4466 H2206-6-R25-4 | -7.6808 | -7.7104 | 0.004456 | -14.5165 | -14.6229 | 0.0014592 | 0.010463 | 0.0045264 | -17.7975 | 0.0044106 | -34.1238 | 0.0014301 | -51.1736 | 0.14553 | 196.801 | 0.095603 | 2022-11-17 17:35 | 2.5 | 0.12581 | 0.33476 | -7.5947 | -14.4103 | -7.7861 | -14.7618 | -7.8166 | -14.8718 | 0.035728 | 35.7282 | 32.7093 | 4.2693 |  | 25 | 0 | 0 | 0
4467 | ksa | Water | Sarah's Waters | Data_2312 IPL-17O-4467 H2206-28-R25-3 | -7.8286 | -7.8594 | 0.0056186 | -14.7539 | -14.8638 | 0.0017331 | -0.011289 | 0.0053328 | -17.9438 | 0.0055613 | -34.3565 | 0.0016986 | -51.4978 | 0.13078 | 320.6431 | 0.1737 | 2022-11-17 21:19 | 2.5 | 0.0056191 | 0.0060395 | -7.7425 | -14.6477 | -7.9376 | -15.005 | -7.9693 | -15.1187 | 0.01334 | 13.3404 |  |  | Low yield at ~237mbar | 25 | 0 | 0 | 0
4468 | ksa | Water | Sarah's Waters | Data_2313 IPL-17O-4468 H2206-28-R25-4 | -7.7959 | -7.8265 | 0.0055631 | -14.7472 | -14.857 | 0.0016998 | 0.018031 | 0.0058725 | -17.9114 | 0.0055064 | -34.3499 | 0.001666 | -51.755 | 0.13374 | 374.9482 | 0.15397 | 2022-11-18 11:35 | 2.5 | 0.063058 | 0.066668 | -7.7098 | -14.641 | -7.9041 | -14.9981 | -7.9356 | -15.1117 | 0.043408 | 43.4081 |  |  | Low yield at ~202mbar | 25 | 0 | 0 | 1
4469 | ksa | Water | Sarah's Waters | Data_2314 IPL-17O-4469 H2206-28-R25-5 | -7.9229 | -7.9544 | 0.0053756 | -14.9485 | -15.0613 | 0.0014592 | -0.0020475 | 0.0055163 | -18.0371 | 0.0053208 | -34.5472 | 0.0014301 | -51.6594 | 0.17068 | 173.038 | 0.07465 | 2022-11-18 13:26 | 2.5 | 0.0012103 | 0.00024106 | -7.8368 | -14.8423 | -8.0343 | -15.2043 | -8.0668 | -15.3211 | 0.02275 | 22.7495 | 18.045 | 6.6532 |  | 25 | 0 | 0 | 0
4470 | ksa | Water | Sarah's Waters | Data_2315 IPL-17O-4470 P1-R25-3 | -7.4699 | -7.498 | 0.0037595 | -14.1094 | -14.2098 | 0.0015392 | 0.0048311 | 0.0039561 | -17.5888 | 0.0037212 | -33.7247 | 0.0015086 | -50.5756 | 0.14701 | 185.7044 | 0.077169 | 2022-11-18 15:16 | 2.5 | 0.022541 | 0.02033 | -7.3838 | -14.0031 | -7.5699 | -14.3446 | -7.5987 | -14.4485 | 0.030096 | 30.0962 |  |  |  | 25 | 0 | 0 | 0
4471 | ksa | Water | Sarah's Waters | Data_2316 IPL-17O-4471 P1-R25-4 | -7.4203 | -7.448 | 0.0034578 | -14.0008 | -14.0997 | 0.0014343 | -0.0033174 | 0.0035992 | -17.5396 | 0.0034225 | -33.6183 | 0.0014057 | -51.1213 | 0.1509 | 178.4721 | 0.059 | 2022-11-18 17:06 | 2.5 | 0.025566 | 0.023259 | -7.3342 | -13.8945 | -7.519 | -14.2334 | -7.5475 | -14.3357 | 0.021779 | 21.779 | 25.9376 | 5.8812 |  | 25 | 0 | 0 | 0
4472 | ksa | Water | Sarah's Waters | Data_2317 IPL-17O-4472 SYP-15-R25-3 | -7.4523 | -7.4802 | 0.0052075 | -14.0827 | -14.1828 | 0.0041657 | 0.008306 | 0.0051002 | -17.5713 | 0.0051544 | -33.6986 | 0.0040828 | -49.6537 | 0.15936 | 170.6956 | 0.16628 | 2022-11-21 11:57 | 2.5 | 0.14302 | 0.13694 | -7.3662 | -13.9765 | -7.5518 | -14.3173 | -7.5805 | -14.4208 | 0.033669 | 33.6689 |  |  | ***Ballask Purge and Ref Gas Loaded before running this*** | 25 | 1 | 0 | 0
4473 | ksa | Water | Sarah's Waters | Data_2318 IPL-17O-4473 SYP-15-R25-4 | -7.4644 | -7.4924 | 0.0045603 | -14.0801 | -14.1802 | 0.0015049 | -0.0053017 | 0.0046984 | -17.5833 | 0.0045138 | -33.6961 | 0.0014749 | -49.9831 | 0.14747 | 174.7264 | 0.080632 | 2022-11-21 13:47 | 2.5 | 0.014275 | 0.011293 | -7.3783 | -13.9739 | -7.5643 | -14.3147 | -7.593 | -14.4181 | 0.019716 | 19.7165 | 26.6927 | 9.8659 |  | 25 | 0 | 0 | 0
4474 | ksa | WaterStd | USGS47 | Data_2319 IPL-17O-4474 USGS47-B1-R25-8 | -10.3995 | -10.454 | 0.0052489 | -19.6412 | -19.8366 | 0.0014398 | 0.019732 | 0.0053596 | -20.4885 | 0.0051954 | -39.1465 | 0.0014111 | -57.9047 | 0.14718 | 154.4016 | 0.068869 | 2022-11-21 15:54 | 2.5 | 8.5134e-05 | 0.00036349 | -10.3137 | -19.5355 | -10.5737 | -20.0119 | -10.6299 | -20.2149 | 0.043519 | 43.5189 |  |  |  | 25 | 2 | 0 | 0
4475 | ksa | WaterStd | USGS47 | Data_2320 IPL-17O-4475 USGS47-B1-R25-9 | -10.3536 | -10.4075 | 0.0044837 | -19.542 | -19.7354 | 0.00138 | 0.012769 | 0.0047065 | -20.443 | 0.004438 | -39.0493 | 0.0013525 | -58.4017 | 0.13988 | 169.0228 | 0.07295 | 2022-11-21 17:48 | 2.5 | 0.0022442 | 0.0015217 | -10.2677 | -19.4363 | -10.5265 | -19.9103 | -10.5823 | -20.1112 | 0.036411 | 36.4105 | 39.9647 | 5.0264 |  | 25 | 0 | 0 | 0
4476 | ksa | WaterStd | USGS49 | Data_2321 IPL-17O-4476 USGS49-B2-R25-7 | -26.7356 | -27.0995 | 0.0049236 | -50.0034 | -51.2969 | 0.0030539 | -0.014773 | 0.004944 | -36.6581 | 0.0048734 | -68.9047 | 0.0029931 | -101.1397 | 0.17021 | 94.4076 | 0.086726 | 2022-11-22 11:44 | 2.5 | 0.00768 | 0.009759 | -26.6512 | -49.9011 | -27.323 | -51.1181 | -27.7032 | -52.4709 | 0.0013969 | 1.3969 |  |  |  | 25 | 2 | 0 | 0
4477 | ksa | WaterStd | USGS49 | Data_2322 IPL-17O-4477 USGS49-B2-R25-8 | -26.7362 | -27.1002 | 0.0048145 | -50.0198 | -51.3141 | 0.0017708 | -0.0063055 | 0.004847 | -36.6587 | 0.0047654 | -68.9207 | 0.0017356 | -100.4705 | 0.17539 | 100.5849 | 0.056567 | 2022-11-22 13:36 | 2.5 | 0.075336 | 0.069944 | -26.6518 | -49.9174 | -27.3236 | -51.1348 | -27.7039 | -52.4885 | 0.010082 | 10.082 | 5.7395 | 6.1413 |  | 25 | 0 | 0 | 0
4478 | ksa | Water | Mono Basin | Data_2323 IPL-17O-4478 MB_SURF_RC_1-R25-2 | -7.4959 | -7.5242 | 0.0040688 | -14.1559 | -14.257 | 0.0013219 | 0.0035475 | 0.0042883 | -17.6145 | 0.0040274 | -33.7703 | 0.0012956 | -50.9167 | 0.14025 | 188.9839 | 0.07824 | 2022-11-22 15:27 | 2.5 | 0.00050166 | 0.00013988 | -7.4098 | -14.0496 | -7.5966 | -14.3923 | -7.6256 | -14.4968 | 0.028764 | 28.7638 |  |  |  | 25 | 2 | 0 | 0
4479 | ksa | Water | Mono Basin | Data_2324 IPL-17O-4479 MB_SURF_RC_1-R25-3 | -7.4654 | -7.4934 | 0.0058128 | -14.1123 | -14.2128 | 0.0013507 | 0.010997 | 0.0058371 | -17.5842 | 0.0057536 | -33.7276 | 0.0013239 | -50.73 | 0.12553 | 180.2417 | 0.097982 | 2022-11-22 17:17 | 2.5 | 0.13318 | 0.34352 | -7.3792 | -14.0061 | -7.5652 | -14.3476 | -7.594 | -14.4516 | 0.036418 | 36.4179 | 32.5908 | 5.4123 |  | 25 | 0 | 0 | 0
4480 | ksa | Water | Mono Basin | Data_2325 IPL-17O-4480 MB_SURF_LV_1-R25-1 | -8.1008 | -8.1338 | 0.0058316 | -15.2955 | -15.4137 | 0.0016676 | 0.0046428 | 0.0059862 | -18.2132 | 0.0057722 | -34.8873 | 0.0016344 | -52.2779 | 0.13537 | 168.7186 | 0.097507 | 2022-11-23 11:30 | 2.5 | 0.076784 | 0.073686 | -8.0147 | -15.1894 | -8.2167 | -15.5598 | -8.2507 | -15.6821 | 0.02949 | 29.4897 |  |  |  | 25 | 1 | 0 | 0
4481 | ksa | Water | Mono Basin | Data_2326 IPL-17O-4481 MB_SURF_LV_1-R25-2 | -8.0559 | -8.0885 | 0.0044148 | -15.2314 | -15.3486 | 0.0015417 | 0.015587 | 0.0044129 | -18.1687 | 0.0043698 | -34.8245 | 0.001511 | -52.1448 | 0.15034 | 181.3494 | 0.055661 | 2022-11-23 13:25 | 2.5 | 0.034809 | 0.032064 | -7.9698 | -15.1253 | -8.1707 | -15.4942 | -8.2042 | -15.6155 | 0.040734 | 40.7343 | 35.112 | 7.9511 |  | 25 | 0 | 0 | 0
4482 | ksa | Water | Mono Basin | Data_2327 IPL-17O-4482 MB_SURF_MC_1-R25-1 | -8.3398 | -8.3748 | 0.0033067 | -15.7517 | -15.8771 | 0.0011527 | 0.0083273 | 0.0034573 | -18.4498 | 0.003273 | -35.3344 | 0.0011297 | -52.7704 | 0.15446 | 172.8182 | 0.075873 | 2022-11-23 15:36 | 2.5 | 6.6132e-05 | 1.1647e-05 | -8.2537 | -15.6457 | -8.4618 | -16.0272 | -8.4978 | -16.1571 | 0.03311 | 33.1105 |  |  |  | 25 | 1 | 0 | 0
4483 | ksa | Water | Mono Basin | Data_2328 IPL-17O-4483 MB_SURF_MC_1-R25-2 | -8.3767 | -8.412 | 0.0046982 | -15.8232 | -15.9497 | 0.0015732 | 0.0094138 | 0.0047341 | -18.4863 | 0.0046503 | -35.4045 | 0.0015419 | -53.5893 | 0.13294 | 178.9315 | 0.084335 | 2022-11-23 17:39 | 2.5 | 0.12864 | 0.12478 | -8.2907 | -15.7171 | -8.4997 | -16.1004 | -8.536 | -16.2314 | 0.0342 | 34.2004 | 33.6554 | 0.77067 |  | 25 | 0 | 0 | 0
4484 | ksa | Water | Mono Basin | Data_2329 IPL-17O-4484 MB_22_10_179-R25-1 | -7.1509 | -7.1766 | 0.0053612 | -13.5132 | -13.6053 | 0.004025 | 0.007005 | 0.0056476 | -17.273 | 0.0053065 | -33.1404 | 0.0039449 | -48.6104 | 0.16061 | 207.036 | 0.12636 | 2022-11-28 12:30 | 2.5 | 0.026056 | 0.028126 | -7.0647 | -13.4069 | -7.2428 | -13.7339 | -7.2692 | -13.829 | 0.032537 | 32.5366 |  |  | ***Loaded Ref Gas before running this*** | 25 | 1 | 0 | 0
4485 | ksa | Water | Mono Basin | Data_2330 IPL-17O-4485 MB_22_10_179-R25-2 | -7.1506 | -7.1763 | 0.0046014 | -13.475 | -13.5666 | 0.0014691 | -0.013093 | 0.0045467 | -17.2727 | 0.0045545 | -33.103 | 0.0014399 | -48.9281 | 0.14656 | 206.1149 | 0.1125 | 2022-11-28 14:27 | 2.5 | 0.0089653 | 0.0063521 | -7.0644 | -13.3687 | -7.2425 | -13.6947 | -7.2688 | -13.7894 | 0.011942 | 11.9421 | 22.2394 | 14.5625 |  | 25 | 0 | 0 | 0
4486 | ksa | Water | Mono Basin | Data_2331 IPL-17O-4486 MB_22_10_182-R25-1 | -7.6093 | -7.6384 | 0.0043479 | -14.3821 | -14.4865 | 0.0037782 | 0.010445 | 0.0039679 | -17.7267 | 0.0043036 | -33.992 | 0.003703 | -50.5945 | 0.12479 | 158.2378 | 0.094424 | 2022-11-28 16:29 | 2.5 | 0.001077 | 0.00070053 | -7.5232 | -14.2759 | -7.7128 | -14.624 | -7.7427 | -14.732 | 0.035757 | 35.7567 |  |  |  | 25 | 1 | 0 | 0
4487 | ksa | Water | Mono Basin | Data_2332 IPL-17O-4487 MB_22_10_182-R25-2 | -7.604 | -7.6331 | 0.005952 | -14.3492 | -14.4532 | 0.0043222 | -0.001802 | 0.0055327 | -17.7215 | 0.0058913 | -33.9598 | 0.0042362 | -50.5348 | 0.14302 | 171.499 | 0.074155 | 2022-11-28 19:37 | 2.5 | 0.0039308 | 0.0043728 | -7.5179 | -14.243 | -7.7074 | -14.5904 | -7.7373 | -14.6979 | 0.023211 | 23.2106 | 29.4836 | 8.8714 |  | 25 | 0 | 0 | 0
4488 | ksa | Water | Mono Basin | Data_2333 IPL-17O-4488 MB_22_10_194-R25-1 | -8.3067 | -8.3414 | 0.0056551 | -15.6787 | -15.8029 | 0.0014497 | 0.0024852 | 0.0057255 | -18.417 | 0.0055975 | -35.2628 | 0.0014209 | -52.3131 | 0.12458 | 158.6581 | 0.10203 | 2022-11-29 11:43 | 2.5 | 0.0038328 | 0.0028786 | -8.2207 | -15.5726 | -8.4279 | -15.9524 | -8.4636 | -16.081 | 0.027145 | 27.1453 |  |  |  | 25 | 1 | 0 | 0
4489 | ksa | Water | Mono Basin | Data_2334 IPL-17O-4489 MB_22_10_194-R25-2 | -8.23 | -8.2641 | 0.0044484 | -15.55 | -15.6722 | 0.0010928 | 0.010802 | 0.0044854 | -18.3411 | 0.0044031 | -35.1367 | 0.0010711 | -52.6572 | 0.17098 | 205.0036 | 0.10029 | 2022-11-29 13:43 | 2.5 | 0.099442 | 0.094022 | -8.144 | -15.4439 | -8.3493 | -15.8205 | -8.3843 | -15.947 | 0.035718 | 35.7177 | 31.4315 | 6.0616 |  | 25 | 0 | 0 | 0
4490 | ksa | WaterStd | USGS49 | Data_2335 IPL-17O-4490 USGS49-B2-R25-9 | -26.661 | -27.0229 | 0.0037156 | -49.8834 | -51.1706 | 0.0014407 | -0.0047979 | 0.0038844 | -36.5842 | 0.0036778 | -68.787 | 0.001412 | -100.6528 | 0.12097 | 92.9485 | 0.063937 | 2022-11-29 15:34 | 2.5 | 0.00081912 | 0.0013183 | -26.5765 | -49.781 | -27.2465 | -50.9951 | -27.6246 | -52.3413 | 0.011645 | 11.6449 |  |  |  | 25 | 2 | 0 | 0
4491 | ksa | WaterStd | USGS49 | Data_2336 IPL-17O-4491 USGS49-B2-R25-10 | -26.6482 | -27.0097 | 0.0044272 | -49.8649 | -51.151 | 0.0028537 | -0.0019414 | 0.0045154 | -36.5715 | 0.004382 | -68.7688 | 0.0027969 | -101.091 | 0.11604 | 114.1465 | 0.071728 | 2022-11-29 18:20 | 2.5 | 0.037862 | 0.041172 | -26.5637 | -49.7625 | -27.2333 | -50.9761 | -27.6111 | -52.3213 | 0.014578 | 14.5777 | 13.1113 | 2.0738 |  | 25 | 0 | 0 | 0
4492 | ksa | WaterStd | USGS45 | Data_2337 IPL-17O-4492 USGS45-2022-11-3-R25-5 | -1.5593 | -1.5605 | 0.0060338 | -2.909 | -2.9132 | 0.0015778 | -0.022318 | 0.0062617 | -11.7384 | 0.0059723 | -22.7472 | 0.0015464 | -35.0497 | 0.1182 | 189.2717 | 0.11397 | 2022-11-30 11:52 | 2.5 | 0.011447 | 0.01272 | -1.4726 | -2.8016 | -1.5098 | -2.8699 | -1.5109 | -2.874 | 0.0065755 | 6.5755 |  |  |  | 25 | 2 | 0 | 0
4493 | ksa | WaterStd | USGS45 | Data_2338 IPL-17O-4493 USGS45-2022-11-3-R25-6 | -1.5494 | -1.5506 | 0.004773 | -2.8868 | -2.891 | 0.0013628 | -0.024115 | 0.0047116 | -11.7286 | 0.0047243 | -22.7255 | 0.0013357 | -34.462 | 0.1625 | 192.6245 | 0.066002 | 2022-11-30 13:44 | 2.5 | 0.0059615 | 0.0047195 | -1.4627 | -2.7794 | -1.4996 | -2.8471 | -1.5007 | -2.8512 | 0.0047428 | 4.7428 | 5.6591 | 1.2959 |  | 25 | 0 | 0 | 0
4494 | ksa | WaterStd | USGS48 | Data_2339 IPL-17O-4494 USGS48-B2-R25-4 | -1.4987 | -1.4999 | 0.0043018 | -2.8434 | -2.8475 | 0.0016545 | 0.0035915 | 0.0044239 | -11.6785 | 0.004258 | -22.6829 | 0.0016216 | -35.3313 | 0.13614 | 508.0343 | 0.077034 | 2022-11-30 15:57 | 2.5 | 0.0010785 | 0.00071205 | -1.4121 | -2.736 | -1.4477 | -2.8027 | -1.4487 | -2.8066 | 0.033167 | 33.1665 |  |  |  | 25 | 0 | 0 | 0
4495 | ksa | WaterStd | USGS48 | Data_2340 IPL-17O-4495 USGS48-B2-R25-5 | -1.4256 | -1.4266 | 0.0037541 | -2.6877 | -2.6913 | 0.0013185 | -0.0055807 | 0.0037261 | -11.606 | 0.0037158 | -22.5304 | 0.0012923 | -35.1406 | 0.12516 | 212.2138 | 0.061713 | 2022-11-30 17:47 | 2.5 | 0.00071581 | 0.00046474 | -1.3389 | -2.5803 | -1.3727 | -2.6432 | -1.3736 | -2.6467 | 0.023828 | 23.8278 | 28.4971 | 6.6035 |  | 25 | 0 | 0 | 0
4496 | gah | CarbonateStd | IAEA-C1 | Data_2341 IPL-17O-4496 IAEA-C1-R25-1 | 16.2431 | 16.1126 | 0.0064627 | 31.4461 | 30.9618 | 0.0033662 | -0.23524 | 0.0060826 | 5.8825 | 0.0063968 | 10.9243 | 0.0032992 | 11.6736 | 0.15513 | 258.519 | 0.18568 | 2022-12-05 11:37 | 2.5 | 0.020316 | 0.018481 | 16.3313 | 31.5572 | 16.743 | 32.3268 | 16.6043 | 31.8153 | -0.19413 | -194.1331 |  |  | Does this one get flagged since we switched from waters to carbonates and there was a big jump in d18O from -2 to 31 per mil. | 25 | 0 | 0 | 1
4497 | gah | CarbonateStd | IAEA-C1 | Data_2342 IPL-17O-4497 IAEA-C1-R25-2 | 17.1651 | 17.0195 | 0.0054315 | 33.1643 | 32.6262 | 0.0023879 | -0.20717 | 0.0051304 | 6.7951 | 0.0053761 | 12.6083 | 0.0023404 | 14.6445 | 0.16598 | 280.2111 | 0.089547 | 2022-12-05 14:35 | 2.5 | 0.0021813 | 0.0072261 | 17.2534 | 33.2756 | 17.6883 | 34.0871 | 17.5337 | 33.519 | -0.16433 | -164.327 |  |  |  | 25 | 0 | 0 | 0
4499 | gah | CarbonateStd | IAEA-C1 | Data_2343 IPL-17O-4499 IAEA-C1-R25-3 | 17.4283 | 17.2782 | 0.0047801 | 33.6693 | 33.1149 | 0.0050201 | -0.20646 | 0.0041673 | 7.0557 | 0.0047313 | 13.1033 | 0.0049202 | 17.0906 | 0.16989 | 272.2735 | 0.098427 | 2022-12-05 20:33 | 2.5 | 0.029961 | 0.028834 | 17.5166 | 33.7807 | 17.9582 | 34.6045 | 17.7989 | 34.0192 | -0.1633 | -163.2978 | -163.8124 | 0.72778 |  | 25 | 0 | 0 | 0
4500 | gah | Carbonate | Uncategorized | Data_2344 IPL-17O-4500 BCS1-Bk-3-1-7-R25-1 | 17.2333 | 17.0864 | 0.005509 | 33.248 | 32.7072 | 0.0049709 | -0.18297 | 0.0047707 | 6.8626 | 0.0054528 | 12.6904 | 0.004872 | 17.0571 | 0.1516 | 400.1632 | 0.11463 | 2022-12-05 23:25 | 2.5 | 0.01473 | 0.013759 | 17.3215 | 33.3593 | 17.7582 | 34.1729 | 17.6024 | 33.602 | -0.13948 | -139.4808 |  |  |  | 25 | 0 | 0 | 0
4501 | gah | Carbonate | Uncategorized | Data_2345 IPL-17O-4501 BCS1-Bk-3-1-7-R25-2 | 17.0699 | 16.9258 | 0.0045516 | 32.9561 | 32.4247 | 0.0032362 | -0.1944 | 0.0044159 | 6.7009 | 0.0045052 | 12.4043 | 0.0031718 | 16.0536 | 0.15333 | 337.5245 | 0.10804 | 2022-12-06 09:27 | 2.5 | 0.05793 | 0.055389 | 17.1582 | 33.0674 | 17.5907 | 33.8738 | 17.4378 | 33.3128 | -0.15137 | -151.3666 |  |  |  | 25 | 0 | 0 | 0
4502 | gah | Carbonate | Uncategorized | Data_2346 IPL-17O-4502 BCS1-Bk-3-1-7-R25-3 | 17.7612 | 17.6053 | 0.0046793 | 34.2816 | 33.7071 | 0.0050143 | -0.19199 | 0.0055353 | 7.3852 | 0.0046316 | 13.7034 | 0.0049146 | 18.3307 | 0.1551 | 335.0236 | 0.12463 | 2022-12-06 12:24 | 2.5 | 0.0033206 | 0.002569 | 17.8496 | 34.393 | 18.2995 | 35.2318 | 18.1341 | 34.6254 | -0.1481 | -148.0972 | -146.3149 | 6.1401 | -105.3149 | 25 | 0 | 0 | 0
4503 | gah | Carbonate | Uncategorized | Data_2347 IPL-17O-4503 BCS1-Bk-1-1-5-R25-1 | 17.3547 | 17.2058 | 0.0072301 | 33.4819 | 32.9336 | 0.0071892 | -0.18313 | 0.0051538 | 6.9828 | 0.0071564 | 12.9197 | 0.0070462 | 16.9836 | 0.12102 | 311.7287 | 0.08823 | 2022-12-06 15:58 | 2.5 | 0.1696 | 0.16705 | 17.443 | 33.5933 | 17.8827 | 34.4126 | 17.7247 | 33.8337 | -0.1395 | -139.5001 |  |  |  | 25 | 0 | 0 | 0
4504 | gah | Carbonate | Uncategorized | Data_2348 IPL-17O-4504 BCS1-Bk-1-1-5-R25-2 | 17.3869 | 17.2375 | 0.0045923 | 33.5254 | 32.9757 | 0.0076957 | -0.17372 | 0.0039321 | 7.0146 | 0.0045455 | 12.9623 | 0.0075426 | 17.3199 | 0.14973 | 375.1815 | 0.13957 | 2022-12-06 18:51 | 2.5 | 0.00065278 | 0.00067638 | 17.4752 | 33.6368 | 17.9157 | 34.4571 | 17.7571 | 33.8768 | -0.12983 | -129.8345 |  |  |  | 25 | 0 | 0 | 0
4505 | gah | Carbonate | Uncategorized | Data_2349 IPL-17O-4505 BCS1-Bk-1-1-5-R25-3 | 17.4572 | 17.3066 | 0.0038142 | 33.6597 | 33.1056 | 0.0031832 | -0.17315 | 0.0042277 | 7.0843 | 0.0037753 | 13.0939 | 0.0031198 | 17.6401 | 0.13962 | 376.7195 | 0.082959 | 2022-12-06 21:32 | 2.5 | 0.04408 | 0.042243 | 17.5455 | 33.7711 | 17.9878 | 34.5947 | 17.828 | 34.0097 | -0.12917 | -129.1729 | -132.8358 | 5.7809 | -91.8358 | 25 | 0 | 0 | 0
4506 | gah | Carbonate | Uncategorized | Data_2350 IPL-17O-4506 K91-4766-1-R25-1 | 17.9266 | 17.7678 | 0.0044166 | 34.6173 | 34.0316 | 0.0013914 | -0.20089 | 0.0043203 | 7.5488 | 0.0043716 | 14.0325 | 0.0013637 | 19.0444 | 0.1619 | 370.2983 | 0.082901 | 2022-12-07 00:27 | 2.5 | 0.02032 | 0.04137 | 18.0149 | 34.7288 | 18.4691 | 35.5758 | 18.3006 | 34.9576 | -0.15701 | -157.0137 |  |  |  | 25 | 0 | 0 | 0
4507 | gah | Carbonate | Uncategorized | Data_2351 IPL-17O-4507 K91-4766-1-R25-2 | 17.6177 | 17.4643 | 0.0046586 | 34.0531 | 33.4861 | 0.0023873 | -0.21632 | 0.0048589 | 7.2431 | 0.0046111 | 13.4794 | 0.0023398 | 18.1576 | 0.15163 | 362.2126 | 0.13563 | 2022-12-07 09:55 | 2.5 | 0.031587 | 0.029663 | 17.7061 | 34.1645 | 18.1524 | 34.9977 | 17.9896 | 34.3992 | -0.17317 | -173.1698 |  |  |  | 25 | 0 | 0 | 0
4508 | gah | Carbonate | Uncategorized | Data_2352 IPL-17O-4508 K91-4766-1-R25-3 | 18.3101 | 18.1445 | 0.0046534 | 35.3569 | 34.7462 | 0.0014201 | -0.20153 | 0.0045831 | 7.9284 | 0.0046059 | 14.7573 | 0.0013919 | 19.9099 | 0.14013 | 428.066 | 0.11023 | 2022-12-07 13:04 | 2.5 | 0.021147 | 0.022094 | 18.3985 | 35.4685 | 18.8623 | 36.3335 | 18.6866 | 35.689 | -0.15721 | -157.2088 | -162.4641 | 9.2719 | -121.4641 | 25 | 0 | 0 | 0
4509 | gah | CarbonateStd | 102-GC-AZ01 | Data_2353 IPL-17O-4509 102-GC-AZ01-R25-1 | 12.0979 | 12.0253 | 0.0042353 | 23.3538 | 23.0852 | 0.0015881 | -0.16372 | 0.0040898 | 1.7796 | 0.0041921 | 2.993 | 0.0015565 | 2.5742 | 0.15576 | 290.275 | 0.098673 | 2022-12-07 15:20 | 2.5 | 0.032918 | 0.035368 | 12.1857 | 23.464 | 12.4929 | 24.0363 | 12.4155 | 23.7519 | -0.12551 | -125.512 |  |  | Do I flag this or do the reduction code do that since there is a big jump in d18O???? | 25 | 0 | 0 | 1
4510 | gah | CarbonateStd | 102-GC-AZ01 | Data_2354 IPL-17O-4510 102-GC-AZ01-R25-2 | 11.7355 | 11.6672 | 0.0054664 | 22.633 | 22.3807 | 0.0016489 | -0.14981 | 0.0052813 | 1.4209 | 0.0054106 | 2.2866 | 0.0016161 | 1.1163 | 0.15163 | 321.387 | 0.077223 | 2022-12-07 18:44 | 2.5 | 0.038635 | 0.041016 | 11.8233 | 22.7432 | 12.1214 | 23.2978 | 12.0485 | 23.0306 | -0.11166 | -111.661 | -118.5865 | 9.7942 |  | 25 | 0 | 0 | 0
4511 | gah | Carbonate | Uncategorized | Data_2355 IPL-17O-4511 BCS1-Bk-5-1-6-R25-1 | 16.6851 | 16.5474 | 0.0052713 | 32.1677 | 31.6612 | 0.0012962 | -0.16968 | 0.004994 | 6.32 | 0.0052176 | 11.6316 | 0.0012704 | 15.016 | 0.14398 | 371.0032 | 0.10155 | 2022-12-07 22:57 | 2.5 | 0.042524 | 0.044754 | 16.7733 | 32.2789 | 17.1962 | 33.0662 | 17.05 | 32.5312 | -0.12651 | -126.5139 |  |  |  | 25 | 0 | 0 | 0
4512 | gah | Carbonate | Uncategorized | Data_2356 IPL-17O-4512 BCS1-Bk-5-1-6 -R25-2 | 17.1602 | 17.0147 | 0.0043872 | 33.0872 | 32.5516 | 0.0014287 | -0.17255 | 0.0044153 | 6.7903 | 0.0043425 | 12.5327 | 0.0014003 | 16.3867 | 0.13581 | 288.2985 | 0.10876 | 2022-12-08 01:36 | 2.5 | 0.039806 | 0.037254 | 17.2485 | 33.1985 | 17.6833 | 34.0081 | 17.5288 | 33.4426 | -0.1289 | -128.9011 |  |  |  | 25 | 0 | 0 | 0
4513 | gah | Carbonate | Uncategorized | Data_2357 IPL-17O-4513 BCS1-Bk-5-1-6-R25-3 | 17.2533 | 17.1061 | 0.0066944 | 33.3003 | 32.7578 | 0.0064468 | -0.19 | 0.0051553 | 6.8824 | 0.0066261 | 12.7416 | 0.0063186 | 15.7927 | 0.13179 | 330.1256 | 0.14249 | 2022-12-08 09:38 | 2.5 | 0.038121 | 0.036893 | 17.3416 | 33.4116 | 17.7787 | 34.2265 | 17.6225 | 33.6538 | -0.14665 | -146.6529 | -134.0226 | 11.0031 | -93.0226 | 25 | 0 | 0 | 0
4514 | gah | Carbonate | Uncategorized | Data_2358 IPL-17O-4514 K91-4723-1-R25-1 | 17.8548 | 17.6972 | 0.0045481 | 34.4971 | 33.9154 | 0.0012127 | -0.21011 | 0.0044679 | 7.4777 | 0.0045018 | 13.9147 | 0.0011885 | 19.2304 | 0.14882 | 397.5828 | 0.11673 | 2022-12-08 12:33 | 2.5 | 0.00043209 | 0.00022816 | 17.9431 | 34.6086 | 18.3954 | 35.4526 | 18.2283 | 34.8387 | -0.16653 | -166.5268 |  |  |  | 25 | 0 | 0 | 0
4515 | gah | Carbonate | Uncategorized | Data_2359 IPL-17O-4516 K91-4723-1-R25-2 | 18.0719 | 17.9105 | 0.0037607 | 34.9155 | 34.3198 | 0.0015353 | -0.21035 | 0.0036368 | 7.6926 | 0.0037223 | 14.3247 | 0.0015048 | 19.9312 | 0.15811 | 362.9405 | 0.11864 | 2022-12-08 15:11 | 2.5 | 0.0022295 | 0.0026191 | 18.1602 | 35.027 | 18.618 | 35.8813 | 18.4468 | 35.2525 | -0.16652 | -166.5175 |  |  |  | 25 | 0 | 0 | 0
4516 | gah | Carbonate | Uncategorized | Data_2360 IPL-17O-4516-2 K91-4723-1-R25-3 | 18.0942 | 17.9324 | 0.0036361 | 34.956 | 34.359 | 0.0012516 | -0.20912 | 0.0037295 | 7.7147 | 0.0035991 | 14.3644 | 0.0012267 | 19.6824 | 0.14279 | 329.7147 | 0.11888 | 2022-12-08 18:21 | 2.5 | 0.014847 | 0.013452 | 18.1825 | 35.0676 | 18.6409 | 35.9228 | 18.4693 | 35.2926 | -0.16524 | -165.2371 | -166.0938 | 0.74194 |  | 25 | 0 | 0 | 0
4517 | gah | Carbonate | Uncategorized | Data_2361 IPL-17O-4517 SBU-Carrara-R25-1 | 17.7543 | 17.5986 | 0.0051457 | 34.2818 | 33.7072 | 0.0015112 | -0.19885 | 0.0050196 | 7.3783 | 0.0050932 | 13.7036 | 0.0014812 | 18.8221 | 0.14677 | 302.9455 | 0.07255 | 2022-12-08 20:31 | 2.5 | 0.01791 | 0.04446 | 17.8427 | 34.3932 | 18.2925 | 35.232 | 18.1272 | 34.6256 | -0.15512 | -155.1217 |  |  |  | 25 | 0 | 0 | 0
4518 | gah | Carbonate | Uncategorized | Data_2362 IPL-17O-4518 SBU-Carrara-R25-2 | 17.5654 | 17.4129 | 0.0048414 | 33.936 | 33.3729 | 0.0015003 | -0.208 | 0.0047398 | 7.1913 | 0.004792 | 13.3647 | 0.0014704 | 17.7379 | 0.15194 | 369.9093 | 0.12516 | 2022-12-09 00:22 | 2.5 | 0.0015315 | 0.0020505 | 17.6537 | 34.0474 | 18.0987 | 34.8777 | 17.9369 | 34.2833 | -0.16471 | -164.7147 | -159.9182 | 6.7833 |  | 25 | 0 | 0 | 0
4519 | ksa | Carbonate | Uncategorized | Data_2363 IPL-17O-4519 GB-19-60-1-R25-1 | 17.1663 | 17.0206 | 0.0085179 | 33.2162 | 32.6764 | 0.0048281 | -0.23254 | 0.0071717 | 6.7963 | 0.0084311 | 12.6592 | 0.0047321 | 15.159 | 0.18081 | 363.3582 | 0.25558 | 2022-12-12 13:43 | 2.5 | 4.7115e-05 | 0.00014129 | 17.2546 | 33.3275 | 17.6895 | 34.1403 | 17.5349 | 33.5704 | -0.1903 | -190.2984 |  |  |  | 25 | 0 | 0 | 0
4520 | ksa | Carbonate | Uncategorized | Data_2364 IPL-17O-4520 GB-19-60-1-R25-2 | 17.6857 | 17.5311 | 0.0068201 | 34.1398 | 33.57 | 0.0032423 | -0.19382 | 0.0060758 | 7.3113 | 0.0066366 | 13.5644 | 0.0031778 | 17.4733 | 0.1457 | 531.3236 | 0.1933 | 2022-12-12 16:24 | 2.5 | 0.048493 | 0.067483 | 17.775 | 34.2512 | 18.223 | 35.0865 | 18.059 | 34.485 | -0.1491 | -149.1031 |  |  | low yield of ~167, samp bellows at 12% | 25 | 0 | 0 | 1
4521 | ksa | Carbonate | Uncategorized | Data_2365 IPL-17O-4521 UOPC-50-1-R25-1 | 18.337 | 18.1709 | 0.0047878 | 35.4057 | 34.7933 | 0.001286 | -0.19996 | 0.004699 | 7.9551 | 0.004739 | 14.8052 | 0.0012604 | 19.9923 | 0.16947 | 281.5162 | 0.08584 | 2022-12-12 19:10 | 2.5 | 0.16126 | 0.15587 | 18.4254 | 35.5173 | 18.8899 | 36.3835 | 18.7137 | 35.7372 | -0.15557 | -155.5716 |  |  |  | 25 | 0 | 0 | 0
4522 | ksa | Carbonate | Uncategorized | Data_2366 IPL-17O-4522 UOPC-50-1-R25-2 | 18.1171 | 17.9549 | 0.0042733 | 34.9917 | 34.3934 | 0.0029472 | -0.20482 | 0.0043393 | 7.7374 | 0.0042297 | 14.3994 | 0.0028886 | 18.0851 | 0.14636 | 265.1175 | 0.12202 | 2022-12-13 13:32 | 2.5 | 0.076102 | 0.073475 | 18.2054 | 35.1033 | 18.6644 | 35.9594 | 18.4923 | 35.3279 | -0.16081 | -160.8111 |  |  |  | 25 | 0 | 0 | 0
4523 | ksa | Carbonate | Uncategorized | Data_2367 IPL-17O-4523 UOPC-50-1-R25-3 | 18.8109 | 18.6362 | 0.0037504 | 36.3134 | 35.6696 | 0.0016782 | -0.19735 | 0.0038604 | 8.4242 | 0.0037122 | 15.6948 | 0.0016448 | 20.5741 | 0.16187 | 317.3044 | 0.11502 | 2022-12-13 16:12 | 2.5 | 0.037532 | 0.035517 | 18.8994 | 36.4251 | 19.3758 | 37.3134 | 19.1905 | 36.6341 | -0.15234 | -152.3362 | -156.2396 | 4.2768 |  | 25 | 0 | 0 | 0
4524 | ksa | Carbonate | Uncategorized | Data_2368 IPL-17O-4524 BC91-BK-2-1-7-R25-1 | 17.4759 | 17.325 | 0.0050749 | 33.7017 | 33.1462 | 0.0015945 | -0.17623 | 0.0051891 | 7.1028 | 0.0050231 | 13.135 | 0.0015627 | 17.13 | 0.14145 | 361.4625 | 0.14173 | 2022-12-13 19:03 | 2.5 | 0.017019 | 0.019153 | 17.5642 | 33.8131 | 18.007 | 34.6377 | 17.8468 | 34.0513 | -0.1323 | -132.3016 |  |  |  | 25 | 0 | 0 | 0
4526 | ksa | Carbonate | Uncategorized | Data_2371 IPL-17O-4526 BC91-BK-2-1-7-R25-3 | 17.3433 | 17.1946 | 0.00491 | 33.4779 | 32.9297 | 0.0027814 | -0.19231 | 0.0041239 | 6.9715 | 0.0048599 | 12.9157 | 0.0027261 | 15.9777 | 0.13907 | 351.0005 | 0.17161 | 2022-12-14 20:06 | 2.5 | 0.097049 | 0.093869 | 17.4316 | 33.5893 | 17.871 | 34.4085 | 17.7132 | 33.8297 | -0.14891 | -148.9137 |  |  | The robocap auto IT grabbed the wrong sample from the queue (grabbed 2 rows down than what it was supposed to read). Was supposed to be IPL-17O-4526 BC91-BK-2-1-7-R25-3 (Changed to this in the spreadsheet here) but it was put in as IPL-17O-4528 IAEA-C1-R25-5 by computer. | 25 | 0 | 0 | 0
4527 | ksa | CarbonateStd | IAEA-C1 | Data_2372 IPL-17O-4527 IAEA-C1-R25-4 | 17.1785 | 17.0326 | 0.0053689 | 33.2097 | 32.6702 | 0.002564 | -0.21724 | 0.0050045 | 6.8084 | 0.0053142 | 12.6529 | 0.002513 | 17.1315 | 0.14803 | 258.5337 | 0.1371 | 2022-12-15 13:51 | 2.5 | 0.00037878 | 7.8119e-05 | 17.2668 | 33.3211 | 17.7021 | 34.1337 | 17.5472 | 33.5641 | -0.17462 | -174.6184 |  |  |  | 25 | 0 | 0 | 0
4528 | ksa | CarbonateStd | IAEA-C1 | Data_2373 IPL-17O-4528 IAEA-C1-R25-5 | 17.8227 | 17.6657 | 0.0053175 | 34.4167 | 33.8377 | 0.0013809 | -0.20058 | 0.0048663 | 7.446 | 0.0052633 | 13.8359 | 0.0013534 | 19.0317 | 0.14346 | 272.822 | 0.10346 | 2022-12-15 16:30 | 2.5 | 0.013741 | 0.015102 | 17.911 | 34.5282 | 18.3625 | 35.3703 | 18.196 | 34.7591 | -0.15682 | -156.8188 |  |  | actually IAEA-C1 | 25 | 0 | 0 | 0
4529 | ksa | CarbonateStd | IAEA-C1 | Data_2374 IPL-17O-4529 IAEA-C1-R25-6 | 17.5027 | 17.3513 | 0.0041917 | 33.8042 | 33.2454 | 0.0014355 | -0.20228 | 0.0040688 | 7.1292 | 0.004149 | 13.2355 | 0.001407 | 18.1483 | 0.15048 | 268.9203 | 0.072971 | 2022-12-15 19:09 | 2.5 | 0.013054 | 0.011897 | 17.591 | 33.9156 | 18.0344 | 34.7427 | 17.8737 | 34.1528 | -0.15893 | -158.9296 | -163.4556 | 9.7248 |  | 25 | 0 | 0 | 0
4530 | ksa | Carbonate | Uncategorized | Data_2375 IPL-17O-4530 DSDP 17-164-28-6-3-5-1-R25-1 | 17.4293 | 17.2791 | 0.0050229 | 33.6946 | 33.1394 | 0.0039139 | -0.21847 | 0.0043784 | 7.0566 | 0.0049717 | 13.1281 | 0.003836 | 16.9194 | 0.15356 | 287.8254 | 0.10611 | 2022-12-16 13:31 | 2.5 | 0.022707 | 0.013352 | 17.5176 | 33.806 | 17.9592 | 34.6305 | 17.7998 | 34.0443 | -0.17559 | -175.5853 |  |  |  | 25 | 0 | 0 | 0
4531 | ksa | Carbonate | Uncategorized | Data_2376 IPL-17O-4531 DSDP 17-164-28-6-3-5-1-R25-2 | 18.1245 | 17.9622 | 0.004247 | 35.0118 | 34.4129 | 0.0010263 | -0.20778 | 0.0041502 | 7.7447 | 0.0042037 | 14.4191 | 0.0010059 | 19.1916 | 0.14875 | 300.3398 | 0.076289 | 2022-12-16 16:08 | 2.5 | 0.019436 | 0.021265 | 18.2129 | 35.1234 | 18.672 | 35.9799 | 18.4998 | 35.3478 | -0.16382 | -163.8245 |  |  |  | 25 | 0 | 0 | 0
4532 | ksa | Carbonate | Uncategorized | Data_2377 IPL-17O-4532 DSDP 17-164-28-6-3-5-1-R25-3 | 16.8166 | 16.6768 | 0.0044723 | 32.4525 | 31.937 | 0.0015451 | -0.18599 | 0.0044192 | 6.4502 | 0.0044267 | 11.9107 | 0.0015143 | 15.5214 | 0.14027 | 760.0004 | 0.2206 | 2022-12-16 19:36 | 2.5 | 0.092261 | 0.09571 | 16.9049 | 32.5638 | 17.331 | 33.3579 | 17.1825 | 32.8136 | -0.14305 | -143.0547 | -160.8215 | 16.4719 |  | 25 | 0 | 0 | 1
4533 | ksa | Carbonate | Ben's Samples | Data_2378 IPL-17O-4533 WB1 -546-R25-1 | 16.3387 | 16.2067 | 0.0047267 | 31.6074 | 31.1182 | 0.0027588 | -0.22374 | 0.0046894 | 5.9771 | 0.0046785 | 11.0824 | 0.0027039 | 13.054 | 0.2076 | 341.3708 | 0.25671 | 2022-12-19 19:18 | 2.5 | 0.027672 | 0.026319 | 16.4269 | 31.7186 | 16.841 | 32.4921 | 16.7008 | 31.9754 | -0.18225 | -182.2543 |  |  | good yield | 25 | 0 | 0 | 0
4534 | ksa | Carbonate | Ben's Samples | Data_2379 IPL-17O-4534 WB1 -546-R25-2 | 16.2678 | 16.1368 | 0.0042357 | 31.481 | 30.9956 | 0.0030561 | -0.22884 | 0.0040227 | 5.9069 | 0.0041925 | 10.9585 | 0.0029952 | 13.0657 | 0.13384 | 353.2792 | 0.16822 | 2022-12-20 13:19 | 2.5 | 0.075615 | 0.073434 | 16.356 | 31.5921 | 16.7683 | 32.3626 | 16.6292 | 31.85 | -0.18756 | -187.5563 | -184.9053 | 3.749 | good yield | 25 | 0 | 0 | 0
4536 | ksa | Carbonate | Ben's Samples | Data_2381 IPL-17O-4536 WB1 -502-R25-2 | 16.2858 | 16.1546 | 0.0043912 | 31.4903 | 31.0047 | 0.0018218 | -0.2159 | 0.0041713 | 5.9247 | 0.0043464 | 10.9677 | 0.0017856 | 13.7814 | 0.15409 | 492.032 | 0.14562 | 2022-12-20 18:47 | 2.5 | 0.0047224 | 0.0056795 | 16.374 | 31.6015 | 16.7867 | 32.3722 | 16.6474 | 31.8592 | -0.17428 | -174.2823 |  |  | OK. Final SA signal was 18.8 nA. Yield was 180.007 mbar and sample bellows were 19.2% to start. First rep of this sample lost because of low yield and sample bellows. | 25 | 0 | 0 | 0
4537 | ksa | Carbonate | Ben's Samples | Data_2382 IPL-17O-4537 WB1 -414-R25-1 | 16.5295 | 16.3944 | 0.0053185 | 31.9708 | 31.4704 | 0.0031957 | -0.222 | 0.0048046 | 6.166 | 0.0052643 | 11.4386 | 0.0031322 | 13.0316 | 0.16385 | 387.0796 | 0.22916 | 2022-12-22 13:16 | 2.5 | 0.14354 | 0.14063 | 16.6177 | 32.082 | 17.0366 | 32.8644 | 16.8931 | 32.3359 | -0.18025 | -180.2461 |  |  | good yield | 25 | 0 | 0 | 0
4538 | ksa | Carbonate | Ben's Samples | Data_2383 IPL-17O-4538 WB1 -414-R25-2 | 17.4181 | 17.2682 | 0.0039883 | 33.6607 | 33.1065 | 0.0012385 | -0.21209 | 0.0038218 | 7.0456 | 0.0039476 | 13.0948 | 0.0012138 | 16.2161 | 0.13081 | 396.3165 | 0.1595 | 2022-12-22 15:59 | 2.5 | 0.045454 | 0.047524 | 17.5064 | 33.7721 | 17.9477 | 34.5957 | 17.7886 | 34.0107 | -0.16907 | -169.0731 | -174.6596 | 7.9005 | OK. Final SA signal was 19.5 nA | 25 | 0 | 0 | 0
4539 | ksa | Carbonate | Ben's Samples | Data_2384 IPL-17O-4539 WB1-394-R25-1 | 16.6124 | 16.4759 | 0.0051876 | 32.088 | 31.5839 | 0.0023899 | -0.20038 | 0.0048072 | 6.248 | 0.0051347 | 11.5534 | 0.0023423 | 14.0242 | 0.2046 | 743.1063 | 0.22821 | 2022-12-22 18:57 | 2.5 | 0.024152 | 0.024956 | 16.7006 | 32.1992 | 17.1216 | 32.9845 | 16.9767 | 32.4521 | -0.15802 | -158.0236 |  |  | Reject. Final SA signal was 12 nA. Yield was 116.434 mbar and sample bellows were 0%. Start sample 18 nA and final 12 nA | 25 | 0 | 0 | 1
4542 | ksa | Carbonate | Ben's Samples | Data_2388 IPL-17O-4542 WB1 -370-R25-1 | 14.6089 | 14.5033 | 0.0055158 | 28.2918 | 27.899 | 0.0022461 | -0.2274 | 0.0053695 | 4.265 | 0.0054596 | 7.8328 | 0.0022014 | 8.0377 | 0.17296 | 446.4568 | 0.30981 | 2022-12-27 14:32 | 2.5 | 3.0329e-05 | 2.1739e-06 | 14.697 | 28.4026 | 15.0675 | 29.0953 | 14.9551 | 28.68 | -0.18796 | -187.9605 |  |  | OK. Final SA 19.5 nA. sample bellows percent was 25.4, not sure if this is good enough to keep this data? | 25 | 0 | 0 | 0
4543 | ksa | Carbonate | Ben's Samples | Data_2389 IPL-17O-4543 WB1 -370-R25-2 | 15.1515 | 15.0379 | 0.0040103 | 29.2714 | 28.8511 | 0.0017969 | -0.1955 | 0.0041818 | 4.8021 | 0.0039694 | 8.7929 | 0.0017612 | 10.4317 | 0.12912 | 443.2942 | 0.14622 | 2022-12-27 17:24 | 2.5 | 0.0012383 | 0.0018031 | 15.2396 | 29.3823 | 15.6238 | 30.0989 | 15.503 | 29.6548 | -0.1547 | -154.696 | -171.3282 | 23.5215 | OK. Final SA signal 19.3 nA. Yield was 206.46 mbar and sample bellows were 22.6% | 25 | 0 | 0 | 0
4544 | ksa | Carbonate | Ben's Samples | Data_2390 IPL-17O-4544 WB1 -343-R25-1 | 14.2618 | 14.1611 | 0.0043956 | 27.5491 | 27.1765 | 0.0017999 | -0.18812 | 0.0042165 | 3.9214 | 0.0043507 | 7.1049 | 0.0017641 | 8.3068 | 0.15606 | 505.5032 | 0.1206 | 2022-12-27 19:58 | 2.5 | 0.012055 | 0.013341 | 14.3498 | 27.6599 | 14.7116 | 28.3344 | 14.6044 | 27.9404 | -0.14814 | -148.1407 |  |  | OK. Final SA signal was 18.3 nA. Yield was 182.265 mbar and sample bellows were 15.2% | 25 | 0 | 0 | 0
4545 | ksa | CarbonateStd | 102-GC-AZ01 | Data_2391 IPL-17O-4545 102-GC-AZ01-R25-3 | 11.7439 | 11.6754 | 0.0044199 | 22.7063 | 22.4524 | 0.0026698 | -0.17943 | 0.0040624 | 1.4291 | 0.0043749 | 2.3585 | 0.0026166 | 0.71814 | 0.16024 | 255.1595 | 0.11714 | 2022-12-28 16:27 | 2.5 | 0.026758 | 0.025365 | 11.8317 | 22.8165 | 12.1299 | 23.373 | 12.057 | 23.104 | -0.14198 | -141.9778 |  |  | good yield | 25 | 0 | 0 | 0
4546 | bhp | CarbonateStd | 102-GC-AZ01 | Data_2392 IPL-17O-4546 102-GC-AZ01-R25-4 | 11.519 | 11.4532 | 0.0044899 | 22.2471 | 22.0033 | 0.0020249 | -0.16457 | 0.0045471 | 1.2066 | 0.0044441 | 1.9084 | 0.0019846 | 0.00064745 | 0.12369 | 239.0353 | 0.11996 | 2022-12-29 13:01 | 2.5 | 0.024979 | 0.0234 | 11.6068 | 22.3573 | 11.8994 | 22.9025 | 11.8292 | 22.6442 | -0.127 | -126.9984 |  |  | good yield | 25 | 0 | 0 | 0
4547 | bhp | CarbonateStd | 102-GC-AZ01 | Data_2393 IPL-17O-4547 102-GC-AZ01-R25-5 | 11.9326 | 11.862 | 0.0042008 | 23.0121 | 22.7514 | 0.0012251 | -0.15072 | 0.0043308 | 1.616 | 0.0041579 | 2.6582 | 0.0012007 | 1.2216 | 0.15122 | 256.3509 | 0.082429 | 2022-12-29 15:40 | 2.5 | 0.0033702 | 0.0045444 | 12.0205 | 23.1224 | 12.3235 | 23.6863 | 12.2482 | 23.4101 | -0.11239 | -112.3868 | -127.121 | 14.7959 | good yield | 25 | 0 | 0 | 0
4548 | bhp | Carbonate | Ben's Samples | Data_2394 IPL-17O-4548 WB1-343-R25-2 | 14.1358 | 14.0368 | 0.0044924 | 27.3207 | 26.9542 | 0.001264 | -0.19496 | 0.0042843 | 3.7967 | 0.0044466 | 6.881 | 0.0012389 | 7.5678 | 0.16924 | 249.4839 | 0.088455 | 2022-12-29 18:15 | 2.5 | 0.0051566 | 0.0061416 | 14.2238 | 27.4314 | 14.5824 | 28.1004 | 14.4771 | 27.7128 | -0.15527 | -155.275 |  |  | good yield | 25 | 0 | 0 | 0
4549 | bhp | Carbonate | Ben's Samples | Data_2395 IPL-17O-4549 WB1-343-R25-3 | 14.2023 | 14.1024 | 0.0049297 | 27.4238 | 27.0545 | 0.0024957 | -0.1824 | 0.0048243 | 3.8625 | 0.0048794 | 6.9821 | 0.002446 | 7.3337 | 0.13655 | 250.1078 | 0.12917 | 2022-12-30 12:41 | 2.5 | 0.23678 | 0.23247 | 14.2903 | 27.5345 | 14.6505 | 28.206 | 14.5443 | 27.8156 | -0.14235 | -142.3472 | -148.8111 | 9.1413 | good yield | 25 | 0 | 0 | 0
4550 | bhp | Carbonate | Ben's Samples | Data_2396 IPL-17O-4550 WB1-370-R25-3 | 15.038 | 14.9261 | 0.0042857 | 29.0329 | 28.6194 | 0.0012987 | -0.18497 | 0.0044445 | 4.6897 | 0.004242 | 8.5591 | 0.0012728 | 9.6788 | 0.12924 | 288.6031 | 0.065775 | 2022-12-30 15:26 | 2.5 | 0.015064 | 0.013441 | 15.1261 | 29.1438 | 15.5074 | 29.8545 | 15.3884 | 29.4176 | -0.14404 | -144.0405 |  |  | good yield | 25 | 0 | 0 | 0
4551 | bhp | Carbonate | Ben's Samples | Data_2397 IPL-17O-4551 WB1-370-R25-4 | 14.8815 | 14.7718 | 0.0041057 | 28.7315 | 28.3265 | 0.0016445 | -0.18458 | 0.0039626 | 4.5348 | 0.0040638 | 8.2638 | 0.0016118 | 9.5684 | 0.18983 | 275.9815 | 0.08982 | 2022-12-30 18:01 | 2.5 | 0.011595 | 0.012967 | 14.9696 | 28.8424 | 15.3469 | 29.5458 | 15.2303 | 29.1177 | -0.14382 | -143.821 | -143.9307 | 0.15519 | good yield | 25 | 0 | 0 | 0
4552 | bhp | Carbonate | Ben's Samples | Data_2398 IPL-17O-4552 WB1-355-R25-1 | 14.096 | 13.9976 | 0.0051006 | 27.2646 | 26.8995 | 0.0024788 | -0.20536 | 0.0047066 | 3.7573 | 0.0050486 | 6.826 | 0.0024295 | 6.5054 | 0.11958 | 307.9656 | 0.11486 | 2022-12-31 12:38 | 2.5 | 0.022661 | 0.02129 | 14.184 | 27.3753 | 14.5416 | 28.0429 | 14.4369 | 27.6569 | -0.16597 | -165.9676 |  |  |  | 25 | 0 | 0 | 0
4553 | ksa | Carbonate | Ben's Samples | Data_2399 IPL-17O-4553 WB1-355-R25-2 | 14.0108 | 13.9135 | 0.0043688 | 27.1081 | 26.7471 | 0.0023731 | -0.20896 | 0.0045716 | 3.6729 | 0.0043243 | 6.6726 | 0.0023259 | 7.6432 | 0.14614 | 288.6689 | 0.17867 | 2023-01-05 16:49 | 2.5 | 1.0636e-05 | 6.1029e-05 | 14.0988 | 27.2187 | 14.4542 | 27.8825 | 14.3507 | 27.5009 | -0.16975 | -169.748 | -167.8578 | 2.6731 |  | 25 | 0 | 0 | 0
4554 | ksa | Carbonate | Ben's Samples | Data_2400 IPL-17O-4554 WB1-394-R25-2 | 17.6601 | 17.506 | 0.0045582 | 34.1224 | 33.5531 | 0.0016282 | -0.2101 | 0.0046026 | 7.285 | 0.0045117 | 13.5474 | 0.0015958 | 18.5725 | 0.14849 | 240.1589 | 0.084316 | 2023-01-05 19:36 | 2.5 | 0.01235 | 0.010521 | 17.7484 | 34.2338 | 18.1958 | 35.0687 | 18.0323 | 34.4678 | -0.16676 | -166.7555 |  |  |  | 25 | 0 | 0 | 0
4555 | ksa | Carbonate | Ben's Samples | Data_2401 IPL-17O-4555 WB1-394-R25-3 | 17.6333 | 17.4796 | 0.0046477 | 34.1064 | 33.5377 | 0.0025859 | -0.22826 | 0.0043265 | 7.2585 | 0.0046003 | 13.5317 | 0.0025344 | 17.6456 | 0.15234 | 234.6716 | 0.11631 | 2023-01-06 13:44 | 2.5 | 1.7362e-05 | 2.0161e-08 | 17.7216 | 34.2178 | 18.1684 | 35.0524 | 18.0053 | 34.452 | -0.18537 | -185.3717 | -176.0636 | 13.1637 |  | 25 | 0 | 0 | 0
4556 | ksa | Carbonate | Ben's Samples | Data_2402 IPL-17O-4556 WB1-502-R25-2 | 17.259 | 17.1117 | 0.004945 | 33.3472 | 32.8033 | 0.0016235 | -0.20842 | 0.0046493 | 6.888 | 0.0048946 | 12.7877 | 0.0015912 | 17.0346 | 0.15472 | 222.6276 | 0.074561 | 2023-01-06 17:05 | 2.5 | 0.019928 | 0.017737 | 17.3472 | 33.4586 | 17.7846 | 34.2746 | 17.6283 | 33.7003 | -0.1655 | -165.5001 |  |  |  | 25 | 0 | 0 | 0
4557 | ksa | Carbonate | Ben's Samples | Data_2403 IPL-17O-4557 WB1-502-R25-3 | 16.6132 | 16.4767 | 0.0039267 | 32.1461 | 31.6403 | 0.0025954 | -0.22935 | 0.0038173 | 6.2488 | 0.0038867 | 11.6104 | 0.0025438 | 13.4675 | 0.16793 | 235.8413 | 0.12348 | 2023-01-09 14:06 | 2.5 | 0.059659 | 0.058155 | 16.7014 | 32.2574 | 17.1225 | 33.0441 | 16.9775 | 32.5098 | -0.18768 | -187.6771 | -176.5886 | 15.6815 |  | 25 | 0 | 0 | 0
4558 | ksa | Carbonate | Ben's Samples | Data_2404 IPL-17O-4558 102-GC-AZ01-R25-6 | 11.9002 | 11.8299 | 0.004593 | 22.9711 | 22.7113 | 0.0019542 | -0.1616 | 0.0043246 | 1.5839 | 0.0045462 | 2.618 | 0.0019153 | 1.214 | 0.11752 | 252.6652 | 0.090137 | 2023-01-09 19:15 | 2.5 | 0.0099268 | 0.0089568 | 11.988 | 23.0814 | 12.2902 | 23.6443 | 12.2153 | 23.3691 | -0.12356 | -123.562 |  |  | Do I flag this or do the reduction code do that since there is a big jump in d18O???? Used this run as a primer to get down to Sarah's d18O values | 25 | 0 | 0 | 1
4559 | ksa | Carbonate | Sarah's Samples | Data_2405 IPL-17O-4559 6k PH001-R25-1 | 12.3223 | 12.247 | 0.0049704 | 23.847 | 23.5671 | 0.0029835 | -0.19645 | 0.0045847 | 2.0017 | 0.0049198 | 3.4764 | 0.0029242 | 2.2872 | 0.13632 | 260.43 | 0.10368 | 2023-01-10 13:09 | 2.5 | 0.061043 | 0.059165 | 12.4101 | 23.9573 | 12.723 | 24.5416 | 12.6427 | 24.2453 | -0.15878 | -158.7836 |  |  |  | 25 | 0 | 0 | 0
4560 | ksa | Carbonate | Sarah's Samples | Data_2406 IPL-17O-4560 6k PH001-R25-2 | 12.6097 | 12.5309 | 0.0045485 | 24.3646 | 24.0725 | 0.0012809 | -0.17938 | 0.0044225 | 2.2862 | 0.0045021 | 3.9837 | 0.0012554 | 3.5747 | 0.12526 | 257.8905 | 0.072211 | 2023-01-10 15:48 | 2.5 | 5.3508e-05 | 4.4607e-06 | 12.6976 | 24.475 | 13.0177 | 25.0719 | 12.9337 | 24.7627 | -0.141 | -141.0022 |  |  |  | 25 | 0 | 0 | 0
4561 | ksa | Carbonate | Sarah's Samples | Data_2407 IPL-17O-4561 6k PH001-R25-3 | 12.3899 | 12.3138 | 0.0044122 | 23.9011 | 23.6199 | 0.0014415 | -0.15755 | 0.0046801 | 2.0686 | 0.0043672 | 3.5294 | 0.0014129 | 2.4379 | 0.12728 | 236.3927 | 0.081195 | 2023-01-10 18:29 | 2.5 | 0.00061244 | 0.0010025 | 12.4778 | 24.0114 | 12.7923 | 24.597 | 12.7112 | 24.2994 | -0.11888 | -118.884 | -139.5566 | 19.9891 |  | 25 | 0 | 0 | 0
4562 | ksa | Carbonate | Julia's Samples | Data_2408 IPL-17O-4562 Site C 74-100cm-R25-1 | 12.4365 | 12.3598 | 0.0049034 | 24.0896 | 23.804 | 0.0025901 | -0.20878 | 0.0046282 | 2.1147 | 0.0048534 | 3.7142 | 0.0025385 | 2.1704 | 0.14671 | 221.7898 | 0.11238 | 2023-01-11 15:57 | 2.5 | 0.025987 | 0.024307 | 12.5243 | 24.2 | 12.84 | 24.7902 | 12.7583 | 24.4879 | -0.17128 | -171.2849 |  |  |  | 25 | 0 | 0 | 0
4563 | ksa | Carbonate | Julia's Samples | Data_2409 IPL-17O-4563 Site C 74-100cm-R25-2 | 12.3368 | 12.2614 | 0.0045457 | 23.8784 | 23.5978 | 0.0016409 | -0.19828 | 0.0047076 | 2.0161 | 0.0044994 | 3.5072 | 0.0016082 | 2.2456 | 0.13061 | 224.3295 | 0.10545 | 2023-01-11 20:08 | 2.5 | 0.00054454 | 0.00091982 | 12.4247 | 23.9888 | 12.7379 | 24.5738 | 12.6575 | 24.2767 | -0.16064 | -160.6438 | -165.9643 | 7.5244 |  | 25 | 0 | 0 | 0
4564 | ksa | Carbonate | Julia's Samples | Data_2410 IPL-17O-4564 Site B 84-94cm-R25-1 | 13.7023 | 13.6093 | 0.0041613 | 26.5318 | 26.1859 | 0.002287 | -0.2169 | 0.0041763 | 3.3676 | 0.0041189 | 6.1078 | 0.0022415 | 5.5391 | 0.14039 | 177.2557 | 0.080051 | 2023-01-12 15:44 | 2.5 | 0.029256 | 0.022184 | 13.7903 | 26.6424 | 14.1379 | 27.2922 | 14.0389 | 26.9264 | -0.17822 | -178.2237 |  |  |  | 25 | 0 | 0 | 0
4565 | ksa | Carbonate | Julia's Samples | Data_2411 IPL-17O-4565 Site B 84-94cm-R25-2 | 13.8366 | 13.7417 | 0.0047147 | 26.7651 | 26.4132 | 0.0014423 | -0.20443 | 0.0048091 | 3.5005 | 0.0046667 | 6.3365 | 0.0014136 | 6.1526 | 0.1328 | 182.2967 | 0.078807 | 2023-01-12 20:01 | 2.5 | 0.071823 | 0.068478 | 13.9246 | 26.8758 | 14.2756 | 27.5312 | 14.1747 | 27.159 | -0.16531 | -165.3076 | -171.7656 | 9.133 |  | 25 | 0 | 0 | 0
4566 | ksa | WaterStd | SMOW | Data_2412 IPL-17O-4566 VSMOW2-B7-R25-9 | -0.070699 | -0.070702 | 0.0042211 | -0.070491 | -0.070493 | 0.0017039 | -0.033482 | 0.0040325 | -10.265 | 0.004178 | -19.9652 | 0.00167 | -32.1163 | 0.15297 | 200.705 | 0.094205 | 2023-01-13 14:28 | 2.5 | 0.072414 | 0.069985 | 0.016086 | 0.037261 | 0.016492 | 0.03817 | 0.016492 | 0.038169 | -0.0036617 | -3.6617 |  |  |  | 25 | 2 | 0 | 0
4567 | ksa | WaterStd | SMOW | Data_2413 IPL-17O-4567 VSMOW2-B7-R25-10 | -0.0023159 | -0.0023162 | 0.00402 | 0.043349 | 0.043348 | 0.0013808 | -0.025204 | 0.0040755 | -10.1973 | 0.0039791 | -19.8536 | 0.0013534 | -32.3705 | 0.12339 | 205.1718 | 0.079078 | 2023-01-13 16:24 | 2.5 | 0.062286 | 0.058298 | 0.084476 | 0.15111 | 0.086605 | 0.1548 | 0.086602 | 0.15479 | 0.0048741 | 4.8741 |  |  |  | 25 | 0 | 0 | 0
4568 | ksa | WaterStd | SMOW | Data_2414 IPL-17O-4568 VSMOW2-B7-R25-11 | 0.28957 | 0.28953 | 0.0051164 | 0.61645 | 0.61626 | 0.0032006 | -0.035853 | 0.0049989 | -9.9084 | 0.0050642 | -19.2919 | 0.0031369 | -29.8027 | 0.15735 | 427.4952 | 0.21427 | 2023-01-16 11:36 | 2.5 | 0.037384 | 0.035799 | 0.37639 | 0.72427 | 0.38588 | 0.74194 | 0.3858 | 0.74166 | -0.0057938 | -5.7938 |  |  |  | 25 | 0 | 0 | 0
4569 | ksa | WaterStd | SMOW | Data_2415 IPL-17O-4569 VSMOW2-B7-R25-12 | -0.1583 | -0.15832 | 0.0048813 | -0.2403 | -0.24032 | 0.001286 | -0.031426 | 0.0051252 | -10.3517 | 0.0048315 | -20.1316 | 0.0012604 | -31.0694 | 0.12179 | 199.571 | 0.058431 | 2023-01-16 13:33 | 2.5 | 0.02807 | 0.022718 | -0.071526 | -0.13256 | -0.07333 | -0.1358 | -0.073332 | -0.1358 | -0.0016276 | -1.6276 | -1.5522 | 4.6095 |  | 25 | 0 | 0 | 0
4570 | ksa | WaterStd | SLAP | Data_2416 IPL-17O-4570 SLAP2-B8-R25-9 | -28.9302 | -29.3569 | 0.004639 | -54.0507 | -55.5663 | 0.0012719 | -0.017892 | 0.0048546 | -38.8302 | 0.0045917 | -72.8714 | 0.0012466 | -106.4207 | 0.13197 | 101.9018 | 0.068259 | 2023-01-16 16:02 | 2.5 | 0.15868 | 0.34896 | -28.8459 | -53.9487 | -29.573 | -55.2644 | -30.0191 | -56.8502 | -0.0022287 | -2.2287 |  |  |  | 25 | 2 | 0 | 0
4571 | ksa | WaterStd | SLAP | Data_2417 IPL-17O-4571 SLAP2-B8-R25-10 | -28.9613 | -29.3889 | 0.0054105 | -54.0931 | -55.6112 | 0.0012268 | -0.026216 | 0.0055696 | -38.861 | 0.0053553 | -72.913 | 0.0012024 | -107.0354 | 0.13719 | 97.7795 | 0.057377 | 2023-01-16 17:52 | 2.5 | 0.013144 | 0.017482 | -28.877 | -53.9912 | -29.6049 | -55.3079 | -30.052 | -56.8963 | -0.010772 | -10.7723 |  |  |  | 25 | 0 | 0 | 0
4572 | ksa | WaterStd | SLAP | Data_2418 IPL-17O-4572 SLAP2-B8-R25-11 | -28.1173 | -28.5202 | 0.0048671 | -52.5474 | -53.9784 | 0.0038456 | -0.019599 | 0.0050244 | -38.0257 | 0.0048174 | -71.3981 | 0.0037691 | -104.4699 | 0.1426 | 252.4218 | 0.12478 | 2023-01-17 11:34 | 2.5 | 0.029318 | 0.031164 | -28.033 | -52.4453 | -28.7397 | -53.7244 | -29.1607 | -55.2214 | -0.0038352 | -3.8352 |  |  |  | 25 | 0 | 0 | 0
4573 | ksa | WaterStd | SLAP | Data_2419 IPL-17O-4573 SLAP2-B8-R25-12 | -29.1271 | -29.5597 | 0.0054693 | -54.4167 | -55.9533 | 0.0013023 | -0.016364 | 0.0057414 | -39.0251 | 0.0054135 | -73.2301 | 0.0012764 | -107.4484 | 0.13528 | 100.9895 | 0.051734 | 2023-01-17 13:52 | 2.5 | 0.003148 | 0.0023859 | -29.0428 | -54.3148 | -29.775 | -55.6394 | -30.2272 | -57.2472 | -0.00069265 | -0.69265 | -4.3822 | 4.4491 |  | 25 | 0 | 0 | 0

## SMOW
[25 empty] | normalized to SMOW |  | stretched to SLAP | [10 empty] | SMOW-SLAP transfer functions
[25 empty] | d17O SMOW | d18O SMOW | d17O SMOW-SLAP | d18O SMOW-SLAP | [8 empty] | d17O | Observed | Accepted
[25 empty] | d33 SMOW-REF | d34 SMOW-REF | d17O SLAP | d18O SLAP | d'17O Final | d'18O Final | D17O Final | D17O per meg | Average | Stdev | Comments |  | SMOW | 6.9389e-14 | 0
[25 empty] | -10.2809 | -20.0017 | -29.6986 | -55.5 | [8 empty] | SLAP | -28.9684 | -29.6986
SMOW
IPL num | User | Type 1 | Type 2 | NAME | d17O | d'17O | d17O err | d18O | d'18O | d18O err | CAP 17O | CAP17O err | d33 | d33 err | d34 | d34 err | d35 | d35 err | d36 | d36 err | Date Time | version | 33 mismatch R2 | 34 mismatch R2 | [13 empty] | slope | 1.0252
[38 empty] | intercept | 0
d18O
[37 empty] | SMOW | -6.9389e-14 | 0
[37 empty] | SLAP | -54.1787 | -55.5
[38 empty] | slope | 1.0244
[38 empty] | intercept | 0
[38 empty] | slope MWL | 0.528
start pasting data here to avoid pasting over equations | [37 empty] | DO NOT PASTE OVER OR IT WILL MESS UP CALCULATIONS!!
***changed CoF3 reactor***
4450 | ksa | WaterStd | SMOW | Data_2295 IPL-17O-4450 VSMOW2-B7-R25-5 | -0.17744 | -0.17746 | 0.0049592 | -0.28222 | -0.28226 | 0.001653 | -0.028421 | 0.0049751 | -10.3706 | 0.0049086 | -20.1727 | 0.0016201 | -30.8718 | 0.096439 | 204.1512 | 0.085444 | 2022-11-14 13:19 | 2.5 | 0.00030043 | 0.00088881 | -0.090663 | -0.1745 | -0.092949 | -0.17875 | -0.092953 | -0.17877 | 0.0014356 | 1.4356
4451 | ksa | WaterStd | SMOW | Data_2296 IPL-17O-4451 VSMOW2-B7-R25-6 | -0.19135 | -0.19137 | 0.0067375 | -0.3158 | -0.31585 | 0.0014587 | -0.024597 | 0.0064599 | -10.3844 | 0.0066688 | -20.2056 | 0.0014296 | -31.0527 | 0.16233 | 233.8561 | 0.1064 | 2022-11-14 15:09 | 2.5 | 0.01733 | 0.043855 | -0.10457 | -0.20808 | -0.10721 | -0.21315 | -0.10722 | -0.21318 | 0.0053409 | 5.3409
4452 | ksa | WaterStd | SMOW | Data_2297 IPL-17O-4452 VSMOW2-B7-R25-7 1 | -0.18444 | -0.18446 | 0.0041747 | -0.29346 | -0.2935 | 0.0012368 | -0.02949 | 0.0043089 | -10.3776 | 0.0041322 | -20.1837 | 0.0012122 | -31.6865 | 0.1617 | 222.0237 | 0.09517 | 2022-11-14 16:59 | 2.5 | 0.065142 | 0.069774 | -0.097664 | -0.18573 | -0.10013 | -0.19026 | -0.10013 | -0.19027 | 0.00033458 | 0.33458
4453 | ksa | WaterStd | SMOW | Data_2298 IPL-17O-4453 VSMOW2-B7-R25-8 1 | -0.1993 | -0.19932 | 0.0044777 | -0.31951 | -0.31956 | 0.0015875 | -0.030591 | 0.004551 | -10.3923 | 0.0044321 | -20.2093 | 0.0015559 | -31.5252 | 0.12052 | 216.668 | 0.070114 | 2022-11-14 18:50 | 2.5 | 1.0859e-05 | 0.00024012 | -0.11252 | -0.21179 | -0.11536 | -0.21695 | -0.11537 | -0.21697 | -0.00080564 | -0.80564 | 1.5764 | 2.6713
4566 | ksa | WaterStd | SMOW | Data_2412 IPL-17O-4566 VSMOW2-B7-R25-9 | -0.070699 | -0.070702 | 0.0042211 | -0.070491 | -0.070493 | 0.0017039 | -0.033482 | 0.0040325 | -10.265 | 0.004178 | -19.9652 | 0.00167 | -32.1163 | 0.15297 | 200.705 | 0.094205 | 2023-01-13 14:28 | 2.5 | 0.072414 | 0.069985 | 0.016086 | 0.037261 | 0.016492 | 0.03817 | 0.016492 | 0.038169 | -0.0036617 | -3.6617 |  |  |  | 25 | 0 | 0 | 0
4567 | ksa | WaterStd | SMOW | Data_2413 IPL-17O-4567 VSMOW2-B7-R25-10 | -0.0023159 | -0.0023162 | 0.00402 | 0.043349 | 0.043348 | 0.0013808 | -0.025204 | 0.0040755 | -10.1973 | 0.0039791 | -19.8536 | 0.0013534 | -32.3705 | 0.12339 | 205.1718 | 0.079078 | 2023-01-13 16:24 | 2.5 | 0.062286 | 0.058298 | 0.084476 | 0.15111 | 0.086605 | 0.1548 | 0.086602 | 0.15479 | 0.0048741 | 4.8741 |  |  |  | 25 | 0 | 0 | 0
4568 | ksa | WaterStd | SMOW | Data_2414 IPL-17O-4568 VSMOW2-B7-R25-11 | 0.28957 | 0.28953 | 0.0051164 | 0.61645 | 0.61626 | 0.0032006 | -0.035853 | 0.0049989 | -9.9084 | 0.0050642 | -19.2919 | 0.0031369 | -29.8027 | 0.15735 | 427.4952 | 0.21427 | 2023-01-16 11:36 | 2.5 | 0.037384 | 0.035799 | 0.37639 | 0.72427 | 0.38588 | 0.74194 | 0.3858 | 0.74166 | -0.0057938 | -5.7938
4569 | ksa | WaterStd | SMOW | Data_2415 IPL-17O-4569 VSMOW2-B7-R25-12 | -0.1583 | -0.15832 | 0.0048813 | -0.2403 | -0.24032 | 0.001286 | -0.031426 | 0.0051252 | -10.3517 | 0.0048315 | -20.1316 | 0.0012604 | -31.0694 | 0.12179 | 199.571 | 0.058431 | 2023-01-16 13:33 | 2.5 | 0.02807 | 0.022718 | -0.071526 | -0.13256 | -0.07333 | -0.1358 | -0.073332 | -0.1358 | -0.0016276 | -1.6276 | -1.5522 | 4.6095
[24 empty] | AVG | 6.9389e-14 | -6.9389e-14 | 7.1136e-14 | -7.1089e-14 | -1.2843e-05 | -4.7171e-05 | 1.2063e-05 | 0.012063 | AVG | *should equal zero
[32 empty] | 3.868 | Stdev
Rejected

## SLAP
SLAP
IPL num | User | Type 1 | Type 2 | NAME | d17O | d'17O | d17O err | d18O | d'18O | d18O err | CAP 17O | CAP17O err | d33 | d33 err | d34 | d34 err | d35 | d35 err | d36 | d36 err | Date Time | version | 33 mismatch R2 | 34 mismatch R2 | d33 SMOW-REF | d34 SMOW-REF | d17O SLAP | d18O SLAP | d'17O Final | d'18O Final | D17O Final | D17O per meg | Average | Stdev | Comments
***changed CoF3 reactor***
4454 | ksa | WaterStd | SLAP | Data_2299 IPL-17O-4454 SLAP2-B8-R25-5 | -29.3487 | -29.788 | 0.0050298 | -54.8414 | -56.4025 | 0.0031077 | -0.007495 | 0.0048531 | -39.2445 | 0.0049785 | -73.6463 | 0.0030459 | -106.7275 | 0.14847 | 93.6687 | 0.086711 | 2022-11-15 12:01 | 2.5 | 0.053377 | 0.1824 | -29.2645 | -54.7395 | -30.0022 | -56.0745 | -30.4615 | -57.708 | 0.0083696 | 8.3696 |  |  |  | 25 | 2 | 0 | 0
4455 | ksa | WaterStd | SLAP | Data_2300 IPL-17O-4455 SLAP2-B8-R25-6 | -29.2827 | -29.72 | 0.0052195 | -54.7108 | -56.2644 | 0.0016025 | -0.012368 | 0.0054123 | -39.1791 | 0.0051663 | -73.5184 | 0.0015706 | -107.6967 | 0.17771 | 124.8403 | 0.079396 | 2022-11-15 14:06 | 2.5 | 5.71e-05 | 1.052e-05 | -29.1984 | -54.6089 | -29.9345 | -55.9407 | -30.3916 | -57.5663 | 0.0033811 | 3.3811 |  |  |  | 25 | 0 | 0 | 0
4456 | ksa | WaterStd | SLAP | Data_2301 IPL-17O-4456 SLAP2-B8-R25-7 | -29.3341 | -29.7729 | 0.0045387 | -54.8123 | -56.3717 | 0.0014644 | -0.008621 | 0.0046799 | -39.23 | 0.0044924 | -73.6179 | 0.0014352 | -108.1874 | 0.14929 | 105.1676 | 0.072491 | 2022-11-15 15:56 | 2.5 | 0.14624 | 0.43957 | -29.2498 | -54.7104 | -29.9872 | -56.0447 | -30.446 | -57.6765 | 0.0072167 | 7.2167 |  |  |  | 25 | 0 | 0 | 0
4457 | ksa | WaterStd | SLAP | Data_2302 IPL-17O-4457 SLAP2-B8-R25-8 | -29.32 | -29.7585 | 0.0055362 | -54.7724 | -56.3296 | 0.0013804 | -0.01646 | 0.0059015 | -39.2161 | 0.0054797 | -73.5788 | 0.0013529 | -107.4444 | 0.1875 | 107.1818 | 0.057935 | 2022-11-15 17:46 | 2.5 | 0.035709 | 0.040438 | -29.2358 | -54.6706 | -29.9728 | -56.0039 | -30.4312 | -57.6332 | -0.00082203 | -0.82203 | 4.5363 | 4.1603 |  | 25 | 0 | 0 | 0
4570 | ksa | WaterStd | SLAP | Data_2416 IPL-17O-4570 SLAP2-B8-R25-9 | -28.9302 | -29.3569 | 0.004639 | -54.0507 | -55.5663 | 0.0012719 | -0.017892 | 0.0048546 | -38.8302 | 0.0045917 | -72.8714 | 0.0012466 | -106.4207 | 0.13197 | 101.9018 | 0.068259 | 2023-01-16 16:02 | 2.5 | 0.15868 | 0.34896 | -28.8459 | -53.9487 | -29.573 | -55.2644 | -30.0191 | -56.8502 | -0.0022287 | -2.2287 |  |  |  | 25 | 0 | 0 | 0
4571 | ksa | WaterStd | SLAP | Data_2417 IPL-17O-4571 SLAP2-B8-R25-10 | -28.9613 | -29.3889 | 0.0054105 | -54.0931 | -55.6112 | 0.0012268 | -0.026216 | 0.0055696 | -38.861 | 0.0053553 | -72.913 | 0.0012024 | -107.0354 | 0.13719 | 97.7795 | 0.057377 | 2023-01-16 17:52 | 2.5 | 0.013144 | 0.017482 | -28.877 | -53.9912 | -29.6049 | -55.3079 | -30.052 | -56.8963 | -0.010772 | -10.7723 |  |  |  | 25 | 0 | 0 | 0
4572 | ksa | WaterStd | SLAP | Data_2418 IPL-17O-4572 SLAP2-B8-R25-11 | -28.1173 | -28.5202 | 0.0048671 | -52.5474 | -53.9784 | 0.0038456 | -0.019599 | 0.0050244 | -38.0257 | 0.0048174 | -71.3981 | 0.0037691 | -104.4699 | 0.1426 | 252.4218 | 0.12478 | 2023-01-17 11:34 | 2.5 | 0.029318 | 0.031164 | -28.033 | -52.4453 | -28.7397 | -53.7244 | -29.1607 | -55.2214 | -0.0038352 | -3.8352 |  |  |  | 25 | 0 | 0 | 0
4573 | ksa | WaterStd | SLAP | Data_2419 IPL-17O-4573 SLAP2-B8-R25-12 | -29.1271 | -29.5597 | 0.0054693 | -54.4167 | -55.9533 | 0.0013023 | -0.016364 | 0.0057414 | -39.0251 | 0.0054135 | -73.2301 | 0.0012764 | -107.4484 | 0.13528 | 100.9895 | 0.051734 | 2023-01-17 13:52 | 2.5 | 0.003148 | 0.0023859 | -29.0428 | -54.3148 | -29.775 | -55.6394 | -30.2272 | -57.2472 | -0.00069265 | -0.69265 | -4.3822 | 4.4491 |  | 25 | 0 | 0 | 0
[24 empty] | AVG | -28.9684 | -54.1787 | -29.6986 | -55.5 | -30.1487 | -57.0999 | 7.7044e-05 | 0.077044 | AVG
[32 empty] | 6.2151 | Stdev
Rejected

## Standards
IPL num | User | Type 1 | Type 2 | NAME | d17O | d'17O | d17O err | d18O | d'18O | d18O err | CAP 17O | CAP17O err | d33 | d33 err | d34 | d34 err | d35 | d35 err | d36 | d36 err | Date Time | version | 33 mismatch R2 | 34 mismatch R2 | d33 SMOW-REF | d34 SMOW-REF | d17O SLAP | d18O SLAP | d'17O Final | d'18O Final | D17O Final | D17O per meg | Average | Stdev | Comments | ReactorID | primes | flag.major | flag.analysis

## Data sorting
Type | WaterStd | CarbonateStd | Water | Carbonate | Phosphate | PhosphateStd | SulfateStd | OrganicStd
Water | SMOW | 102-GC-AZ01 | Crowdsource | Turkana | Dentine | USGS80 | EMD-091819 | KHS
WaterStd | SLAP | NBS-19 | Serengeti Waters | Serengeti Soils | Enamel | USGS81 | JMG-3
Carbonate | Furnace | GON06-OES | Atacama | Atacama | POX | B2207 | IAEA-SO-5
CarbonateStd | GISP | NBS-18 | Woranso-Mille | Woranso-Mille | Nick's Samples | RSP-1 | IAEA-SO-6
Apatite | House DI | CME | Mollusks | Mollusks
PhosphateStd | USGS45 | IPL Laser CO2 | Ian's Samples | Ian's Samples
Phosphate | USGS46 | O2 Injection | K-Pg | K-Pg
SulfateStd | USGS47 | O2 Reduction | Sarah's Waters | BrittanyPrice
OrganicStd | USGS48 | ETH-2 | Phoebe's Waters | Vincent's Samples
| USGS49 | ETH-4 | Soil Waters | Bear Lake Core
| USGS50 | IAEA-C1 | Natalie's Waters | El Tesoro
|  | Reagent Carbonate | Ty's Waters | GREECO
|  | IAEA-603 | Peru2019 | Speleothem
|  | O2 Zero Enrichment | IAEA | Julia's Samples
|  | ETH-1 | USNIP | Tyler's Samples
|  |  | Uncategorized | Uncategorized
|  |  | WICO 2020 | Natalie Green River
Type 1 | Type 2 |  | Nick's Waters | cc-w
Water | Serengeti Waters |  | Turkana | Peru Holocene
|  |  | Afar Waters | Natalie Offline Tubes
|  |  | CZ17O | Junin Core
|  |  | Contract Waters | Gona
|  |  | Huron/Ann Arbor Waters | CZ17O
|  |  | Western US Waters | Ben's Samples
|  |  | Tara's Waters | Sarah's Samples
Mono Basin