## Sheet1
Type.1 | Type.2 | sample.ID | Reactor | d18O.min.CO2.vpdb | d18O.CO2.90.vpdb | comments
Carbonate | Julia's Samples | 187-B | 13 | -8.83 | -0.80152 | Hyland 2018 Table S2 (from 253, acid digestion at 90)
Carbonate | Julia's Samples | 19Diablo2-50 | 13 | -4.6159 | 3.4467 | Kiel 1/24/20
Carbonate | Julia's Samples | 19Diablo2-80 | 13 | -4.7596 | 3.3018 | Kiel 1/24/20
Carbonate | Julia's Samples | 19LH2-40 | 13 | -8.621 | -0.59084 | Kiel 1/24/20
Carbonate | Julia's Samples | 19Loyalton2-40 | 13 | -12.1505 | -4.1489 | Kiel 1/24/20
Carbonate | Julia's Samples | 19Loyalton2-40 | 14 | -12.1505 | -4.1489 | Kiel 1/24/20
Carbonate | Julia's Samples | 20ND03-3 | 14 | -6.7887 | 1.2563 | Sierra's NuCarb 3/26/20 (n = 2)
Carbonate | Julia's Samples | AN1702 | 14 | -8.3121 | -0.27946 | From Paolo Ballato on UW MAT253
Carbonate | Julia's Samples | CAN01-10 | 13 | -3.8439 | 4.225 | From Ringham 2016, might not be exact same sample split
Carbonate | Julia's Samples | CAN01-100 | 13 | -3.2982 | 4.7751 | From Ringham 2016, might not be exact same sample split
Carbonate | Julia's Samples | D-20 | 13 | -4.72 | 3.3418 | Hyland 2018 Table S2 (from 253, acid digestion at 90)
Carbonate | Julia's Samples | HB-109 | 13 | -10.95 | -2.9387 | Hyland 2018 Table S2 (from 253, acid digestion at 90)
Carbonate | Julia's Samples | JR-A-1 | 13 | -15.3 | -7.3239 | from Allison Curley/Kiel data
Carbonate | Julia's Samples | NAC-100 | 13 | -8.512 | -0.48095 | From Ringham 2016, might not be exact same sample split
Carbonate | Julia's Samples | NAC-50 | 13 | -8.6114 | -0.58115 | From Ringham 2016, might not be exact same sample split
Carbonate | Julia's Samples | TB1701 | 14 | -8.4596 | -0.42808 | From Paolo Ballato on UW MAT253
Carbonate | Julia's Samples | TM-B-2 | 13 | -8 | 0.0352 | from Allison Curley/Kiel data
CarbonateStd | 102-GC-AZ01 | 102-GC-AZ01 | 11 | -14.488 | -6.5054 | Supplement of Henkes et al. EPSL 2018 data from 253 at JHU
CarbonateStd | 102-GC-AZ01 | 102-GC-AZ-01 | 13 | -14.488 | -6.5054 | Supplement of Henkes et al. EPSL 2018, run on 253 at JHU
CarbonateStd | ETH-2 | ETH-2 | 13 | -18.69 | -10.7414 | Bernasconi et al. 2018, from ETH
CarbonateStd | IAEA-603 | IAEA-603 | 14 | -2.37 | 5.7108
CarbonateStd | IAEA-C1 | IAEA-C1 | 11 | -2.32 | 5.7612 | accepted d18O of reference material
CarbonateStd | NBS-19 | NBS-19 | 11 | -2.2 | 5.8822 | accepted d18O of reference material
Carbonate | Tyler's Samples | COB-0102-25.5-21.5 | #N/A | -10.9319 | -2.9205 | TEHuth
Carbonate | Tyler's Samples | COB-0102-46.2 | #N/A | -10.053 | -2.0344 | TEHuth
Carbonate | Tyler's Samples | COB-0102-60 | #N/A | -10.8243 | -2.812 | TEHuth
Carbonate | Tyler's Samples | COB-0102-88.6 | #N/A | -9.6452 | -1.6234 | TEHuth
Carbonate | Tyler's Samples | COB-0102-99.6 | #N/A | -10.8684 | -2.8564 | TEHuth
Carbonate | Tyler's Samples | COB-0102-107.7 | #N/A | -9.6893 | -1.6678 | TEHuth
Carbonate | Tyler's Samples | COB-0102-112.8 | #N/A | -8.6645 | -0.6347 | TEHuth
Carbonate | Tyler's Samples | COB-0102-55KYR | #N/A | -8.7519 | -0.72276 | TEHuth
Carbonate | Tyler's Samples | LC-1-0-2 | #N/A | -11.5986 | -3.5926 | TEHuth
Carbonate | Tyler's Samples | LC-1-37.5-39.5 | #N/A | -11.2095 | -3.2003 | TEHuth
Carbonate | Tyler's Samples | LC-1-164-168 | #N/A | -9.8672 | -1.8471 | TEHuth
Carbonate | Tyler's Samples | LC-1-181.5-183 | #N/A | -11.567 | -3.5607 | TEHuth
Carbonate | Tyler's Samples | LC-1-192-193.5 | #N/A | -12.6189 | -4.6211 | TEHuth
Carbonate | Tyler's Samples | LC-1-236.5-238.5 | #N/A | -12.1991 | -4.198 | TEHuth
Carbonate | Tyler's Samples | LC-1-305-307.5 | #N/A | -11.9216 | -3.9182 | TEHuth
Carbonate | Tyler's Samples | LC-1-376-378 | #N/A | -10.5961 | -2.5819 | TEHuth
Carbonate | Tyler's Samples | LC-1-429-430.5 | #N/A | -11.8949 | -3.8913 | TEHuth
Carbonate | Tyler's Samples | LC-1-508.5-511.5 | #N/A | -10.0538 | -2.0353 | TEHuth
Carbonate | Tyler's Samples | LMC-12b-4-5 | #N/A | -9.1797 | -1.1541 | TEHuth
Carbonate | Tyler's Samples | LMC-12b-9-10 | #N/A | -5.2052 | 2.8527 | TEHuth
Carbonate | Tyler's Samples | LMC-12b-12-13 | #N/A | -5.9282 | 2.1238 | TEHuth
Carbonate | Tyler's Samples | LMC-12b-15-17 | #N/A | -7.2468 | 0.79453 | TEHuth
Carbonate | Tyler's Samples | LMC-12b-21-22 | #N/A | -6.3904 | 1.6578 | TEHuth
Carbonate | Tyler's Samples | LMC-12b-29.5-30.5 | #N/A | -9.0474 | -1.0206 | TEHuth
Carbonate | Tyler's Samples | LMC-12b-36-37 | #N/A | -9.64 | -1.6181 | TEHuth
Carbonate | Tyler's Samples | WR-11-0-1 | #N/A | -10.8104 | -2.798 | TEHuth
Carbonate | Tyler's Samples | WR-11-7-8 | #N/A | -10.5408 | -2.5262 | TEHuth
Carbonate | Tyler's Samples | WR-11-17-18 | #N/A | -11.6095 | -3.6035 | TEHuth
Carbonate | Tyler's Samples | WR-11-21-22 | #N/A | -10.9112 | -2.8996 | TEHuth
Carbonate | Tyler's Samples | WR-11-33.5-34.5 | #N/A | -12.0678 | -4.0655 | TEHuth
Carbonate | Tyler's Samples | WR-11-60.5-61.5 | #N/A | -11.891 | -3.8873 | TEHuth